## MQS_CWMP
California Wildfire Mitigation Program - Minimum Quality Standards for Home Hardening 8.30.24
Sort Order | Retrofit Code | Retrofit Name | Retrofit Description | Minimum Quality Standard | Retrofit Category | Retrofit Sub Category | California Building Code | California Residential Code | NIST HHM | California Fire Code | California Mechanical Code | Salesforce Category | California Wildfire Mitigation Program - Ember Mitigations | California Wildfire Mitigation Program - Fire Mitigations | IBHS - Wildfire Prepared Home™ Designation | IBHS - Wildfire Prepared Home Plus™ Designation | California Department of Insurance - Safer from Wildfire Program
100 | ROO-AFR | Roof Assembly Full Retrofit | The "Roof Assembly Full Retrofit" aims to improve a vulnerable or degraded roof by upgrading it to a Class A fire-rated roof. This retrofit targets risks from ember buildup, direct flame contact, and radiant heat exposure while also addressing potential ember or flame intrusion through gaps and openings in the roof assembly onto flammable decking materials. | *Roof assemblies shall be Class A rated as described in the CBC Section 705A Roofing and CRC R337.5.2 Roof Coverings or equivalent local ordinance. *The roof covering/assembly will be replaced with a similar code compliant product. *The Roof will have a 30 year lifecycle. *Roofs will be installed by its listing and the manufacturer's installation instructions. *Roofs will be assembled following the CBC Chapter 15 Roof Assemblies and Rooftop Structures or CRC Chapter 9 Roof Assemblies or equivalent local ordinance. | ROOF | ROOF COVERING | SECTION 705A ROOFING | SECTION R337.5 ROOFING | NIST Hardening Actions: Construction Guidance | NO CFC | NO CMC | ROOF | HHM NOT REQUIRED CWMP REQUIRED | REQUIRED | REQUIRED -The roof must be Class A fire-resistant rated and kept clear of debris. | REQUIRED -The roof must be Class A fire-resistant rated and kept clear of debris. | REQUIRED -Class A Fire Rated Roof
101 | ROO-APR | Roof Assembly Partial Retrofit | The "Roof Assembly Partial Retrofit" aims to improve vulnerable or degraded sections of roof by upgrading them to a Class A fire-rated roof. This retrofit targets risks from ember buildup, direct flame contact, and radiant heat exposure while also addressing potential ember or flame intrusion through gaps and openings in the roof assembly onto flammable decking materials. | *Roof assemblies shall be Class A rated as described in the CBC Section 705A Roofing and CRC R337.5.2 Roof Coverings or equivalent local ordinance. *The roof covering/assembly will be replaced with a similar code compliant product. *The Roof will have a 30 year lifecycle. *Roofs will be installed in accordance with its listing and the manufacturer's installation instructions. *Roofs will be assembled following the CBC Chapter 15 Roof Assemblies and Rooftop Structures or CRC Chapter 9 Roof Assemblies or equivalent local ordinance. | ROOF | ROOF COVERING | SECTION 705A ROOFING | SECTION R337.5 ROOFING | NIST Hardening Actions: Construction Guidance | NO CFC | NO CMC | ROOF | REQUIRED | REQUIRED | REQUIRED -The roof must be Class A fire-resistant rated and kept clear of debris. | REQUIRED -The roof must be Class A fire-resistant rated and kept clear of debris. | REQUIRED -Class A Fire Rated Roof
102 | ROO-AOR | Roof Assembly Openings or Gaps Retrofit | The "Roof Assembly Openings or Gaps Retrofit" is used for structures with Class A roofs that have openings or gaps requiring repair. This retrofit protects against ember or flame intrusion through roof gaps, preventing combustion on decking materials. | *Shall comply with CBC Section 705A.2 Roof Coverings or CRC R337.5.2 Roof Coverings or equivalent local ordinance. *Bird stops shall be used at the eaves when the profile fits, to prevent debris at the eave. *Hip and ridge caps shall be mudded in to prevent intrusion of fire or embers or CRC Section | ROOF | ROOF ASSEMBLY | SECTION 705A ROOFING | SECTION R337.5 ROOFING | NIST Hardening Actions: Construction Guidance | NO CFC | NO CMC | ROOF | REQUIRED | REQUIRED | REQUIRED -The roof must be Class A fire-resistant rated and kept clear of debris. | REQUIRED -The roof must be Class A fire-resistant rated and kept clear of debris. | REQUIRED -Class A Fire Rated Roof
103 | ROO-DER | Roof Drip Edge Retrofit | The "Roof Drip Edge Retrofit" process includes fixing damaged or missing roof drip edges. This retrofit uses roof drip edge flashing to shield the combustible deck under the roof from direct flames, radiant heat, or embers when necessary. | *Roof drip edge shall comply with CBC Section 1503.2 Flashing or CRC Section R903.2 Flashing or equivalent local ordinance. *The roof drip edge shall extend down to the gutter. | ROOF | ROOF ASSEMBLY | SECTION 705A ROOFING | SECTION R337.5 ROOFING | NIST Hardening Actions: Construction Guidance | NO CFC | NO CMC | ROOF | REQUIRED | REQUIRED | REQUIRED -The roof must be Class A fire-resistant rated and kept clear of debris. | REQUIRED -The roof must be Class A fire-resistant rated and kept clear of debris. | REQUIRED -Class-A Fire Rated Roof
104 | ROO-VAR | Roof Valley Retrofit | The "Roof Valley Retrofit" entails fixing or replacing damaged metal roof valleys to prevent exposure of flammable roof decking to embers or direct flames. | *Roof valley retrofit shall comply with CBC Section 705A.3 Roof Valley and CBC Chapter 15 or CRC R337.5.3 Roof Valleys and CRC Chapter 9 or equivalent local ordinance. | ROOF | ROOF ASSEMBLY | SECTION 705A ROOFING | SECTION R337.5 ROOFING | NIST Hardening Actions: Construction Guidance | NO CFC | NO CMC | ROOF | REQUIRED | REQUIRED | REQUIRED -The roof must be Class A fire-resistant rated and kept clear of debris. | REQUIRED -The roof must be Class A fire-resistant rated and kept clear of debris. | REQUIRED -Class-A Fire Rated Roof
105 | ROO-CAR | Roof Combustible Attachment Retrofit | The "Roof Combustible Attachment Retrofit" is utilized to mitigate combustible components that are attached to a roof. Combustible attached components can expose roof covering and assemblies to direct flame contact, radiant heat exposure and embers. | *Features attached to the roof (Solar Panels, Air Conditioners, etc.) will be installed with non-combustible attachments and provide adequate clearance underneath the attachment to reduce the accumulation of debris. | ROOF | ROOF ATTACHMENT | NO CBC | NO CRC | NIST Hardening Actions: Construction Guidance | NO CFC | NO CMC | ROOF | REQUIRED | NOT REQUIRED | NOT REQUIRED | NOT REQUIRED | NOT REQUIRED
106 | GUT-COR | Gutter Cover Retrofit | The "Roof Gutter Cover Retrofit" repairs or replaces damaged gutter covers. When correctly installed, these covers prevent debris accumulation which could potentially ignite from embers or direct flames, causing a fire on the roof decking or fascia boards. | *Shall comply with the CBC Section 705A.4 Roof Gutters or CRC R337.5.4 Roof Gutters or equivalent local ordinance. *Roof gutter covers will be replaced with a noncombustible and corrosion resistant material and if available an integrated metal drip edge. *If a noncombustible roof gutter cover cannot be replaced over an existing gutter system see (Roof Gutter Retrofit). | ROOF | GUTTER | SECTION 705A ROOFING | SECTION R337.5 ROOFING | NIST Hardening Actions: Construction Guidance | NO CFC | NO CMC | ROOF | REQUIRED | NOT REQUIRED | PARTIALLY REQUIRED - Gutters and downspouts must be kept clear of debris such as leaves and pine needles. | REQUIRED- Gutters & Downspouts Gutters must be covered (with a noncombustible material) to prevent the collection of debris such as leaves and pine needles. Plus WPH Gutters and downspouts must be made out of noncombustible material. Gutters and downspouts must be kept clear of debris such as leaves and pine needles. | NOT REQUIRED
107 | GUT-SYR | Gutter System Retrofit | The "Roof Gutter System Retrofit" involves replacing gutter systems that are damaged or made of a combustible material with a noncombustible and corrosion resistant gutter system. Gutters made from combustible materials can ignite and cause a fire pathway to combustible roof decking, roof fascia boards or fall and cause a fire pathway to combustible materials near the structure. | *Roof gutters shall comply with the CBC Section 705A.4 Roof Gutters or CRC R337.5.4 Roof Gutters or equivalent local ordinance. *Roof gutter systems will be replaced with a noncombustible and corrosion resistant material not less than .032 gauge. *The roof gutter components being replaced will be the responsibility of the contractor to remove and disposed of at an approved disposal site. *Roof gutter replacement color shall be matched with existing building components. | ROOF | GUTTER | SECTION 705A ROOFING | SECTION R337.5 ROOFING | NIST Hardening Actions: Construction Guidance | NO CFC | NO CMC | ROOF | NOT REQUIRED | HHM NOT REQUIRED CWMP REQUIRED | REQUIRED - Gutters and downspouts must be made out of noncombustible material. Gutters and downspouts must be kept clear of debris such as leaves and pine needles. | REQUIRED- Gutters & Downspouts Gutters must be covered (with a noncombustible material) to prevent the collection of debris such as leaves and pine needles. Plus WPH Gutters and downspouts must be made out of noncombustible material. Gutters and downspouts must be kept clear of debris such as leaves and pine needles. | NOT REQUIRED
108 | FAS-FFR | Roof Eave Fascia Full Replacement Retrofit | The "Roof Eave Fascia Full Replacement Retrofit" is utilized when a full section of combustible or deteriorated roof fascia cannot be repaired and needs to be replaced. Combustible fascia is vulnerable to direct flame contact and radiant heat exposure. Fascia with gaps or holes are vulnerable to embers. | *Roof eave fascia materials will be replaced in compliance with the CBC Section 707A Exterior Covering or CRC Section R337.7 Exterior Covering. *Roofs will be assembled following the CBC Chapter 15 Roof Assemblies and Rooftop Structures or CRC Chapter 9 Roof Assemblies or equivalent local ordinance. *Fascia penetrations shall be protected by an approved penetration firestop system installed as tested in accordance with ASTM E119, ASTM E814, UL 263, or UL 1479 with a positive pressure differential of not less than 0.01 of an inch of water (0.002 kPa). *The roof eave fascia components being replaced will be the responsibility of the contractor to remove and disposed of at an approved disposal site. *Replacement building components shall have a primer and paint applied that matches current the building color. | ROOF | FASCIA | SECTION 707A EXTERIOR COVERING | SECTION R337.7 EXTERIOR COVERING | NIST Hardening Actions: Construction Guidance | NO CFC | NO CMC | ROOF | REQUIRED | REQUIRED | NOT REQUIRED | REQUIRED - Install noncombustible or ignition-resistant soffit material, such as fiber-cement boards or 2-inch or thicker lumber. This would include the fascia board. | NOT REQUIRED
109 | FAS-HGR | Roof Eave Fascia Holes or Gaps Retrofit | The "Roof Eave Fascia Holes or Gaps Retrofit" is utilized when roof fascia have holes or gaps that need repair to protect from ember exposure. | *Fascia penetrations shall be protected by an approved penetration firestop system installed as tested in accordance with ASTM E119, ASTM E814, UL 263, or UL 1479 with a positive pressure differential of not less than 0.01 of an inch of water (0.002 kPa). *Replacement building components shall have a primer and paint applied that matches current the building color. | ROOF | FASCIA | NONE | NONE | NIST Hardening Actions: Construction Guidance | NO CFC | NO CMC | ROOF | REQUIRED | REQUIRED | NOT REQUIRED | REQUIRED - Install noncombustible or ignition-resistant soffit material, such as fiber-cement boards or 2-inch or thicker lumber. This would include the fascia board. | NOT REQUIRED
110 | EAV-EER | Existing Open Roof Eaves or Enclosed Roof Eaves and Roof Eave Soffits Retrofit | The "Existing Open Roof Eaves or Enclosed Roof Eaves and Roof Eave Soffits Retrofit" is utilized to replace existing combustible or damaged open roof eaves or enclosed roof eaves and roof eave soffits with an ignition resistant exterior covering. This retrofit requires new exterior coverings to be compatible with existing exterior building components. Combustible open roof eaves or enclosed roof eaves and roof eave soffits are vulnerable to embers, direct flame contact or radiant heat exposure. | Retrofitting existing open or soffited eave components shall comply one or more of the following requirements as described in CBC 707A.3 Exterior Wall Coverings or R337.7.3 Exterior Wall Coverings or equivalent local ordinance: 1. Noncombustible material 2. Ignition-resistant material. The ignition-resistant material shall be labeled for exterior use and shall meet the requirements of Section 704A.2. 3. Fire-retardant-treated wood. The fire-retardant-treated wood shall be labeled for exterior use and shall meet the requirements of Section 2303.2. *Building components being replaced will be the responsibility of the contractor to remove and disposed of at an approved disposal site. *The installation of the exterior covering shall comply with the products manufacturer’s installation instructions *The installation of the exterior covering shall comply with CBC Chapter 14 Exterior Walls, Section 1404.1-1404.18 or CRC Chapter 7 Wall Covering, Section R703.1-703.17. *Vents will comply with CBC 706A.2 or CRC R337.6.2. Retrofit will also comply with CBC 1202.2 Roof Ventilation or CRC Section R806 Roof Ventilation. *Wall penetrations shall be protected by an approved penetration firestop system installed as tested in accordance with ASTM E119, ASTM E814, UL 263, or UL 1479 with a positive pressure differential of not less than 0.01 of an inch of water (0.002 kPa). *Replacement building components shall have a primer and paint applied that matches current the building color. | ROOF | EAVES | SECTION 707A EXTERIOR COVERING | SECTION R337.7 EXTERIOR COVERING | NIST Hardening Actions: Construction Guidance | NO CFC | NO CMC | ROOF | REQUIRED | REQUIRED | NOT REQUIRED | REQUIRED -Eaves & Soffits -Eaves and soffits must be enclosed or protected on the exposed underside by one of the following: Noncombustible materials, Ignition-resistant materials, Materials approved for not less than 1-hour fire-resistance-rated construction, 2-inch nominal dimension lumber | REQUIRED (ENCLOSED EAVES ONLY) - "Enclosed Eaves" are roof eaves that have either (1) boxed-in roof eave soffits with a horizontal underside or (2) an exterior covering applied to the underside of the rafter tails supporting the eaves, which covering is sloped corresponding to the slope of the rafter tails. Enclosed Eaves are thus distinguishable from open roof eaves, whose rafter tails are exposed.
111 | EAV-ECR | Enclosed Roof Eaves and Roof Eave Soffits Conversion Retrofit | The "Roof Eave and Soffit Retrofit" replaces combustible or damaged open or enclosed eaves and soffits with ignition-resistant exterior coverings. These new coverings must be compatible with existing building components, as eaves and soffits are vulnerable to embers, direct flame contact, and radiant heat exposure. | Retrofitting existing open eaves to soffited eaves materials shall comply one or more of the following requirements as described in CBC 707A.3 Exterior Wall Coverings or R337.7.3 Exterior Wall Coverings or equivalent local ordinance: 1. Noncombustible material 2. Ignition-resistant material. The ignition-resistant material shall be labeled for exterior use and shall meet the requirements of Section 704A.2. 3. Fire-retardant-treated wood. The fire-retardant-treated wood shall be labeled for exterior use and shall meet the requirements of Section 2303.2. *Building components being replaced will be the responsibility of the contractor to remove and disposed of at an approved disposal site. *The installation of the exterior covering shall comply with the products manufacturer’s installation instructions *The installation of the exterior covering shall comply with CBC Chapter 14 Exterior Walls, Section 1404.1-1404.18 or CRC Chapter 7 Wall Covering, Section R703.1-703.17. *Buildings shall be provided with natural ventilation in accordance with CBC Section 1202 Roof Ventilation or CRC Section R806 Roof Ventilation. *Vents will comply with CBC 706A.2 or CRC R337.6.2. Retrofit will also comply with CBC 1202.2 Roof Ventilation or CRC Section R806 Roof Ventilation. *Wall penetrations shall be protected by an approved penetration firestop system installed as tested in accordance with ASTM E119, ASTM E814, UL 263, or UL 1479 with a positive pressure differential of not less than 0.01 of an inch of water (0.002 kPa). *Replacement building components shall have a primer and paint applied that matches current the building color. | ROOF | EAVES | SECTION 707A EXTERIOR COVERING | SECTION R337.7 EXTERIOR COVERING | NIST Hardening Actions: Construction Guidance | NO CFC | NO CMC | ROOF | NOT REQUIRED | REQUIRED | NOT REQUIRED | PARTIALY REQUIRED -Eaves & Soffits -Eaves and soffits must be enclosed or protected on the exposed underside by one of the following: Noncombustible materials, Ignition-resistant materials, Materials approved for not less than 1-hour fire-resistance-rated construction, 2-inch nominal dimension lumber | REQUIRED - "Enclosed Eaves" are roof eaves that have either (1) boxed-in roof eave soffits with a horizontal underside or (2) an exterior covering applied to the underside of the rafter tails supporting the eaves, which covering is sloped corresponding to the slope of the rafter tails. Enclosed Eaves are thus distinguishable from open roof eaves, whose rafter tails are exposed.
112 | SKY-FFR | Skylight Flashing Retrofit | The "Skylight Flashing Retrofit" is utilized to replace combustible or damaged skylight flashing with non-combustible flashing. Combustible flashing is vulnerable to ember piling or direct flame contact from burning debris that has accumulated against the skylight. | *Skylight flashing shall comply with CBC Chapter 15 – Roof Assemblies and Rooftop Structures or CRC Chapter 9 – Roof Assemblies. *Skylight flashing shall be made of a corrosion-resistant metal of minimum nominal 0.019 inch (0.483 mm) thickness. *Skylight flashing shall be installed so that no exposed wood is present. *Building components being replaced will be the responsibility of the contractor to remove and disposed of at an approved disposal site. | SKYLIGHT | FLASHING | SECTION 708A EXTERIOR WINDOWS, SKYLIGHTS AND DOORS | SECTION R337.8 EXTERIOR WINDOWS, SKYLIGHTS AND DOORS | NIST Hardening Actions: Construction Guidance | NO CFC | NO CMC | SKYLIGHT | REQUIRED | NOT REQUIRED | NOT REQUIRED | NOT REQUIRED | NOT REQUIRED
113 | SKY-SRR | Skylight Replacement Retrofit | The "Skylight Replacement Retrofit" is utilized to replace skylights that do not meet the glazing requirements of the CBC Chapter 7A or skylights that are damaged beyond repair. Skylights are vulnerable to ember piling and also direct flame contact. | *Skylight glazing shall comply with CBC 708A.2.1 Exterior Windows, Skylights and Exterior Glazed Door Assembly Requirements or CRC R337.8.2.1 Exterior Windows, Skylights and Exterior Glazed Door Assembly Requirements. *Operable skylights shall be protected by a noncombustible mesh screen in accordance with CBC 708A.2.2 Operable Skylights or CRC R337.8.2.2 Operable Skylights. *Alteration or replacement of roof coverings or assemblies shall comply with CBC Section 705A Roofing and Chapter 15 – Roof Assemblies and Rooftop Structures and CRC R337.5.2 Roof Coverings and CRC Chapter 9 – Roof Assemblies. *Building components being replaced will be the responsibility of the contractor to remove and disposed of at an approved disposal site. *The installation of the exterior covering shall comply with the products manufacturer’s installation instructions | SKYLIGHT | FULL SKYLIGHT REPLACEMENT | SECTION 708A EXTERIOR WINDOWS, SKYLIGHTS AND DOORS | SECTION R337.8 EXTERIOR WINDOWS, SKYLIGHTS AND DOORS | NIST Hardening Actions: Construction Guidance | NO CFC | NO CMC | SKYLIGHT | REQUIRED | NOT REQUIRED | NOT REQUIRED | REQUIRED- All exterior windows, skylights, and glazed openings within doors must comply with one of the following requirements: Multipaned glass with at least two tempered panes. Glass with a minimum of 20-minutes fire-resistance rating when tested in accordance with NFPA 257. Glass blocks (windows only) | NOT REQUIRED
114 | SKY-SCR | Operable Skylight Screen Retrofit | The "Skylight Screen Retrofit" is utilized to replace a damaged, combustible or missing skylight screen. Skylights that open are vulnerable to ember intrusion. | *Operable skylights with missing, combustible, or damaged screens will be retrofitted as described below: *Operable skylights shall be protected by a noncombustible mesh screen in accordance with CBC 708A.2.2 Operable Skylights or CRC R337.8.2.2 Operable Skylights. *Building components being replaced will be the responsibility of the contractor to remove and dispose of at an approved disposal site. | SKYLIGHT | OPERABLE SKYLIGHT SCREEN | SECTION 708A EXTERIOR WINDOWS, SKYLIGHTS AND DOORS | SECTION R337.8 EXTERIOR WINDOWS, SKYLIGHTS AND DOORS | NIST Hardening Actions: Construction Guidance | NO CFC | NO CMC | SKYLIGHT | REQUIRED | NOT REQUIRED | NOT REQUIRED | NOT REQUIRED | NOT REQUIRED
200 | VEN-ARR | Attics and Rafter Space Flame and Ember Resistant Vent Retrofit | The "Attics and Rafter Space Flame and Ember Resistant Vent Retrofit" replaces noncompliant or damaged vents with OSFM approved flame and ember resistant vents. These new vents minimize the risk of ember and flame intrusion through ventilation openings, protecting building interiors and combustible components from ignition. | *Attics and Rafter Space ventilation for buildings shall be provided with natural ventilation in accordance with the California Building Code Section 1202 – Ventilation, California Residential Code Section R806 Roof Ventilation, or mechanical ventilation by the California Mechanical Code. The Contractor will be required to provide documentation showing compliance with these codes after the installation of retrofitted vents. *All vents (Except Ridge and Off Ridge Vents) shall comply with CBC Section 706A.2 Vent Requirements or CRC R337.6.2 Vent Requirements or equivalent local ordinance. * The installation of vents shall comply with the product manufacturer’s installation instructions. *For the installation or repair of vents, the contractor will make sure there are no gaps or areas where embers can penetrate the concealed space around the vent. Penetrations shall be protected by an approved penetration firestop system installed as tested in accordance with ASTM E119, ASTM E814, UL 263, or UL 1479 with a positive pressure differential of not less than 0.01 of an inch of water (0.002 kPa). *Building components being replaced will be the responsibility of the contractor to remove and dispose of at an approved disposal site. | VENTS | ATTIC VENTS | SECTION 706A VENTS | SECTION R337.6 VENTS | NIST Hardening Actions: Construction Guidance | NO CFC | CA Mechanical Code | VENTS | REQUIRED | REQUIRED | REQUIRED - Must meet either performance or prescriptive requirements. Performance: Corrosion-resistant vents conforming with the following ASTM E2886 test requirements: No flaming ignition of the cotton material during the Ember Intrusion Test. No flaming ignition during the Integrity Test portion of the Flame Intrusion Test. Temperature of the unexposed side of the vent does not exceed 662°F. Prescriptive: Vents must be made of a noncombustible material and covered with noncombustible, corrosion-resistant mesh with openings not to exceed 1/8 inch. | REQUIRED - Must meet either performance or prescriptive requirements. Performance: Corrosion-resistant vents conforming with the following ASTM E2886 test requirements: No flaming ignition of the cotton material during the Ember Intrusion Test. No flaming ignition during the Integrity Test portion of the Flame Intrusion Test. Temperature of the unexposed side of the vent does not exceed 662°F. Prescriptive: Vents must be made of a noncombustible material and covered with noncombustible, corrosion-resistant mesh with openings not to exceed 1/8 inch. | REQUIRED -Fire Resistant Vents The term "Fire-Resistant Vents" has the same meaning as in the Chapter 7A California Building Code (2019} as modified by the July 2021 supplement there to, codified at Sections 706A.1 and '706A.2 of Part 2 of Title 24.
201 | VEN-ARM | Attics and Rafter Space Metal Mesh Vent Retrofit | The "Attics and Rafter Space Metal Mesh Vent Retrofit" provides a solution for replacing non-compliant or damaged ridge, off-ridge, or other attic or rafter vents where an OSFM-approved flame and ember-resistant vents is unavailable or impractical to install. Ventilation openings in structures are susceptible to embers and flame intrusion, which can enter through or around these openings and ignite combustibles within the building. This retrofit only addresses ember vulnerability. | *Attics and Rafter Space ventilation for buildings shall be provided with natural ventilation in accordance with the California Building Code Section 1202 – Ventilation, California Residential Code Section R806 Roof Ventilation, or mechanical ventilation by the California Mechanical Code. The Contractor will be required to provide documentation showing compliance with these codes after the installation of retrofitted vents. *Ridge and Off Ridge Vents shall comply with CBC Section 706A.2.1 Off Ridge and Ridge Vents or CRC R337.6.2.1 Off Ridge and Ridge Vents or equivalent local ordinance. *For vents where it is not feasible or there is not a retrofit Wildfire Flame and Ember Resistant vents approved and listed by the California State Fire Marshal, or WUI vents tested to ASTM E2886 as required by the CBC 706A.2 Vent Requirement or CRC R337.6.2 Vent Requirements or equivalent local ordinance, vents shall be covered with a non-combustible and corrosion-resistant mesh where the dimensions of the mesh is a minimum of 1/16-inch (1.6 mm) and does not exceed 1/8-inch (3.2 mm) in diameter. * The installation of vents shall comply with the product manufacturer’s installation instructions. *For the installation or repair of vents, the contractor will make sure there are no gaps or areas where embers can penetrate the concealed space around the vent. Penetrations shall be protected by an approved penetration firestop system installed as tested in accordance with ASTM E119, ASTM E814, UL 263, or UL 1479 with a positive pressure differential of not less than 0.01 of an inch of water (0.002 kPa). *Building components being replaced will be the responsibility of the contractor to remove and disposed of at an approved disposal site. | VENTS | ATTIC VENTS | SECTION 706A VENTS | SECTION R337.6 VENTS | NIST Hardening Actions: Construction Guidance | NO CFC | CA Mechanical Code | VENTS | REQUIRED | REQUIRED | REQUIRED - Must meet either performance or prescriptive requirements. Performance: Corrosion-resistant vents conforming with the following ASTM E2886 test requirements: No flaming ignition of the cotton material during the Ember Intrusion Test. No flaming ignition during the Integrity Test portion of the Flame Intrusion Test. Temperature of the unexposed side of the vent does not exceed 662°F. Prescriptive: Vents must be made of a noncombustible material and covered with noncombustible, corrosion-resistant mesh with openings not to exceed 1/8 inch. | REQUIRED - Must meet either performance or prescriptive requirements. Performance: Corrosion-resistant vents conforming with the following ASTM E2886 test requirements: No flaming ignition of the cotton material during the Ember Intrusion Test. No flaming ignition during the Integrity Test portion of the Flame Intrusion Test. Temperature of the unexposed side of the vent does not exceed 662°F. Prescriptive: Vents must be made of a noncombustible material and covered with noncombustible, corrosion-resistant mesh with openings not to exceed 1/8 inch. | REQUIRED -Fire Resistant Vents The term "Fire-Resistant Vents" has the same meaning as in the Chapter 7A California Building Code (2019} as modified by the July 2021 supplement thereto, codified at Sections 706A.1 and '706A.2 of Part 2 of Title 24.
202 | VEN-UFR | Under-Floor Ventilation Flame and Ember Resistant Vent Retrofit | The "Under-Floor Ventilation Flame and Ember Resistant Vent Retrofit" replaces noncompliant or damaged vents with OSFM approved flame and ember resistant vents. These new vents minimize the risk of ember and flame intrusion through ventilation openings, protecting building interiors and combustible components from ignition. | *Under-Floor ventilation for buildings shall be provided with natural ventilation in accordance with the California Building Code Section 1202.4 Under-Floor Ventilation or California Residential Code Section R408.2 Openings for Under-Floor Ventilation. The Contractor will be required to provide documentation showing compliance with these codes after the installation of retrofitted vents. *All vents (Except Ridge and Off Ridge Vents) shall comply with CBC Section 706A.2 Requirements or CRC R337.6.2 Requirements or equivalent local ordinance. *For vents where it is not feasible or there is not a retrofit Wildfire Flame and Ember Resistant vents approved and listed by the California State Fire Marshal, or WUI vents tested to ASTM E2886 as required by the CBC 706A.2 or CRC R337.6.2 or equivalent local ordinance, vents shall be covered with a noncombustible and corrosion resistant mesh where the dimensions of the mesh is a minimum of 1/16-inch (1.6 mm) and does not exceed 1/8-inch (3.2 mm) in diameter. * The installation of vents shall comply with the product manufacturer’s installation instructions. *For the installation or repair of vents, the contractor will make sure there are no gaps or areas where embers can penetrate the concealed space around the vent. Penetrations shall be protected by an approved penetration firestop system installed as tested in accordance with ASTM E119, ASTM E814, UL 263, or UL 1479 with a positive pressure differential of not less than 0.01 of an inch of water (0.002 kPa). *Building components being replaced will be the responsibility of the contractor to remove and disposed of at an approved disposal site. | VENTS | UNDER-FLOOR VENTS | SECTION 706A VENTS | SECTION R337.6 VENTS | NIST Hardening Actions: Construction Guidance | NO CFC | CA Mechanical Code | VENTS | REQUIRED | REQUIRED | REQUIRED - Must meet either performance or prescriptive requirements. Performance: Corrosion-resistant vents conforming with the following ASTM E2886 test requirements: No flaming ignition of the cotton material during the Ember Intrusion Test. No flaming ignition during the Integrity Test portion of the Flame Intrusion Test. Temperature of the unexposed side of the vent does not exceed 662°F. Prescriptive: Vents must be made of a noncombustible material and covered with noncombustible, corrosion-resistant mesh with openings not to exceed 1/8 inch. | REQUIRED - Must meet either performance or prescriptive requirements. Performance: Corrosion-resistant vents conforming with the following ASTM E2886 test requirements: No flaming ignition of the cotton material during the Ember Intrusion Test. No flaming ignition during the Integrity Test portion of the Flame Intrusion Test. Temperature of the unexposed side of the vent does not exceed 662°F. Prescriptive: Vents must be made of a noncombustible material and covered with noncombustible, corrosion-resistant mesh with openings not to exceed 1/8 inch. Dryer vents must be made of noncombustible (i.e., metal) material and have a louver or flap. | REQUIRED -Fire Resistant Vents The term "Fire-Resistant Vents" has the same meaning as in the Chapter 7ACalifornia Building Code (2019} as modified by the July 2021 supplement thereto, codified at Sections 706A.1 and '706A.2 of Part 2 of Title 24.
203 | VEN-UMR | Under-Floor Ventilation Metal Mesh Vent Retrofit | The "Under-Floor Ventilation Metal Mesh Vent Retrofit" provides a solution for replacing non-compliant or damaged vents where a OSFM-approved flame and ember resistant vents is unavailable or impractical to install. Ventilation openings in structures are susceptible to embers and flame intrusion, which can enter through or around these openings and ignite combustibles within the building. This retrofit only addresses the ember vulnerability. | *Under-Floor ventilation for buildings shall be provided with natural ventilation in accordance with the California Building Code Section 1202.4 Under-Floor Ventilation or California Residential Code Section R408.2 Openings for Under-Floor Ventilation. The Contractor will be required to provide documentation showing compliance with these codes after the installation of retrofitted vents. *For vents where it is not feasible or there is not a retrofit Wildfire Flame and Ember Resistant vents approved and listed by the California State Fire Marshal, or WUI vents tested to ASTM E2886 as required by the CBC 706A.2 or CRC R337.6.2 or equivalent local ordinance, vents shall be covered with a noncombustible and corrosion resistant mesh where the dimensions of the mesh is a minimum of 1/16-inch (1.6 mm) and does not exceed 1/8-inch (3.2 mm) in diameter. * The installation of vents shall comply with the product manufacturer’s installation instructions. *For the installation or repair of vents, the contractor will make sure there are no gaps or areas where embers can penetrate the concealed space around the vent. Penetrations shall be protected by an approved penetration firestop system installed as tested in accordance with ASTM E119, ASTM E814, UL 263, or UL 1479 with a positive pressure differential of not less than 0.01 of an inch of water (0.002 kPa). *Building components being replaced will be the responsibility of the contractor to remove and disposed of at an approved disposal site. | VENTS | UNDER-FLOOR VENTS | SECTION 706A VENTS | SECTION R337.6 VENTS | NIST Hardening Actions: Construction Guidance | NO CFC | NO CMC | VENTS | REQUIRED | REQUIRED | REQUIRED - Must meet either performance or prescriptive requirements. Performance: Corrosion-resistant vents conforming with the following ASTM E2886 test requirements: No flaming ignition of the cotton material during the Ember Intrusion Test. No flaming ignition during the Integrity Test portion of the Flame Intrusion Test. Temperature of the unexposed side of the vent does not exceed 662°F. Prescriptive: Vents must be made of a noncombustible material and covered with noncombustible, corrosion-resistant mesh with openings not to exceed 1/8 inch. | REQUIRED - Must meet either performance or prescriptive requirements. Performance: Corrosion-resistant vents conforming with the following ASTM E2886 test requirements: No flaming ignition of the cotton material during the Ember Intrusion Test. No flaming ignition during the Integrity Test portion of the Flame Intrusion Test. Temperature of the unexposed side of the vent does not exceed 662°F. Prescriptive: Vents must be made of a noncombustible material and covered with noncombustible, corrosion-resistant mesh with openings not to exceed 1/8 inch. Dryer vents must be made of noncombustible (i.e., metal) material and have a louver or flap. | REQUIRED -Fire Resistant Vents The term "Fire-Resistant Vents" has the same meaning as in the Chapter 7ACalifornia Building Code (2019} as modified by the July 2021 supplement thereto, codified at Sections 706A.1 and '706A.2 of Part 2 of Title 24.
204 | VEN-AIR | Air Intake Vent Retrofit | The "Air Intake Vent Retrofit" is utilized for Fresh Air Supply System ventilation or Water Heater ventilation openings. Ventilation openings in structures are susceptible to embers and flame intrusion, which can enter through or around these openings and ignite combustibles within the building. | *Air Intake Vents utilized for attics and rafter space ventilation or ventilation for water heater rooms shall be provided with natural ventilation in accordance with the California Building Code Section 1202 – Ventilation, California Residential Code Section R806 Roof Ventilation, and the requirements outlined for systems outlined in the California Mechanical Code. *All vents (Except Ridge and Off Ridge Vents) shall comply with CBC Section 706A.2 Vent Requirements or CRC R337.6.2 Vent Requirements or equivalent local ordinance. * The installation of vents shall comply with the product manufacturer’s installation instructions. *For the installation or repair of vents, the contractor will make sure there are no gaps or areas where embers can penetrate the concealed space around the vent. Penetrations shall be protected by an approved penetration firestop system installed as tested in accordance with ASTM E119, ASTM E814, UL 263, or UL 1479 with a positive pressure differential of not less than 0.01 of an inch of water (0.002 kPa). *Building components being replaced will be the responsibility of the contractor to remove and dispose of at an approved disposal site. | VENTS | AIR INTAKE | NO CBC | NO CRC | NIST Hardening Actions: Construction Guidance | NO CFC | CA Mechanical Code | VENTS | REQUIRED | REQUIRED | NOT REQUIRED | NOT REQUIRED | NOT REQUIRED
205 | VEN-DVR | Dryer Vent Retrofit | The "Dryer Vent Retrofit" is utilized to replace combustible or unrestricted dryer vent covers that can ignite the combustible vent material or debris including lint at the dryer vent outlet. | *Dryer vents shall be covered with a non-combustible and corrosion-resistant louvered cover. *Building components being replaced will be the responsibility of the contractor to remove and disposed of at an approved disposal site. | VENTS | DRYER | NO CBC | NO CRC | NIST Hardening Actions: Construction Guidance | NO CFC | NO CMC | VENTS | REQUIRED | REQUIRED | PARTIALLY REQUIRED - Dryer vents must have a louver or flap in lieu of mesh. | REQUIRED - Dryer vents must be made of noncombustible (i.e., metal) material and have a louver or flap. | NOT REQUIRED
300 | WAL-FFR | Exterior Wall Full Retrofit | The "Exterior Wall Full Retrofit" replaces combustible exterior materials with ignition-resistant ones. The new coverings must be compatible with existing building components. Combustible exteriors are vulnerable to embers, direct flames, and radiant heat. Embers often accumulate in gaps, low areas, corners, and trim spaces. | *The replacement of the exterior covering for the entire structure or an individual side shall comply with CBC Section 707A Exterior Covering, Section R337.7 Exterior Covering or equivalent local ordinance. *Flashing will be installed at the base of the exterior covering if there is a gap between the covering and foundation that would allow for the intrusion of embers. *The replacement exterior covering will be of a similar design as the structures existing exterior covering. *The installation of the exterior covering shall comply with the products manufacturer’s installation instructions and CBC Chapter 14 Wall Covering, Section 1404.1-1404.18 or CRC Chapter 7 Wall Covering, Section R703.1-703.17. *Building components being replaced will be the responsibility of the contractor to remove and disposed of at an approved disposal site. *Wall penetrations shall be protected by an approved penetration firestop system installed as tested in accordance with ASTM E119, ASTM E814, UL 263, or UL 1479 with a positive pressure differential of not less than 0.01 of an inch of water (0.002 kPa). *Replacement building components shall have a primer and paint applied that matches current the building color. | EXTERIOR WALL | FULL COVERING REPLACEMENT | SECTION 707A EXTERIOR COVERING | SECTION R337.7 EXTERIOR COVERING | NIST Hardening Actions: Construction Guidance | NO CFC | NO CMC | EXTERIOR WALL | NOT REQUIRED | REQUIRED | NOT REQUIRED | REQUIRED WITH HIGHER STANDARD -Wall coverings/claddings must be a noncombustible or ignition-resistant material, such as: Metal siding, Fiber-cement siding, Masonry veneer, Stucco and Shutters must be made of noncombustible materials | NOT REQUIRED
301 | WAL-WPR | Exterior Wall Partial Retrofit | The "Exterior Wall Partial Retrofit" involves replacing flammable exterior coverings within 2 feet of the ground with ignition-resistant materials. This retrofit, which should be compatible with existing building components, aims to decrease vulnerability to embers, direct flames, and radiant heat. Typical risk areas are gaps, holes, ground-level spaces, and corners. This retrofit is a temporary measure until a complete exterior covering replacement can be done. | *Replace exterior wall covering for the bottom 2 ft (from ground). *The replacement of the exterior covering shall comply with one or more of the following requirements as described in CBC 707A.3 Exterior Wall Coverings or R337.7.3 Exterior Wall Coverings or equivalent local ordinance: 1. Noncombustible material 2. Ignition-resistant material. The ignition-resistant material shall be labeled for exterior use and shall meet the requirements of Section 704A.2. 3. Fire-retardant-treated wood. The fire-retardant-treated wood shall be labeled for exterior use and shall meet the requirements of Section 2303.2. *Flashing will be installed at the base of the exterior covering if there is a gap between the covering and foundation that would allow for the intrusion of embers. *Building components being replaced will be the responsibility of the contractor to remove and disposed of at an approved disposal site. *The installation of the exterior covering shall comply with the products manufacturer’s installation instructions *The installation of the exterior covering shall comply with CBC Chapter 14 Exterior Walls, Section 1404.1-1404.18 or CRC Chapter 7 Wall Covering, Section R703.1-703.17. *Wall penetrations shall be protected by an approved penetration firestop system installed as tested in accordance with ASTM E119, ASTM E814, UL 263, or UL 1479 with a positive pressure differential of not less than 0.01 of an inch of water (0.002 kPa). *Replacement building components shall have a primer and paint applied that matches current the building color. | EXTERIOR WALL | PARTIAL COVERING REPLACEMENT | SECTION 707A EXTERIOR COVERING | SECTION R337.7 EXTERIOR COVERING | NIST Hardening Actions: Construction Guidance | NO CFC | NO CMC | EXTERIOR WALL | REQUIRED | NOT REQUIRED | REQUIRED ALTERNATIVE STANDARD - Ground Clearance for Exterior Walls Covering/Cladding Exterior walls are vulnerable because embers can accumulate and make direct contact. All exterior walls must have a minimum of 6 vertical inches of noncombustible material, measured from the ground (at grade) or the nearest horizontal surface. | REQUIRED WITH HIGHER STANDARD -Wall coverings/claddings must be a noncombustible or ignition-resistant material, such as: Metal siding, Fiber-cement siding, Masonry veneer, Stucco and Shutters must be made of noncombustible materials. | REQUIRED ALTERNATIVE STANDARD - At least six (6) inches of noncombustible vertical clearance at the bottom of the exterior surface of the building, measured from the ground up.
302 | WAL-GOR | Exterior Wall Gaps or Openings Retrofit | The "Exterior Covering Gaps or Openings Retrofit" is utilized for small gaps or holes in exterior coverings that do not require a full exterior covering replacement. Gaps and holes in exterior coverings are areas where embers can pile or direct flame contact or radiant heat exposure can ignite combustible exterior siding or combustible siding backing. | *Exterior coverings shall resist the intrusion of embers or flames by preventing openings or gaps exceeding 1/8 inch (3.2 mm). *Small opening or gaps less than 1/4 inch shall be protected by an approved penetration firestop system installed as tested in accordance with ASTM E119, ASTM E814, UL 263, or UL 1479 with a positive pressure differential of not less than 0.01 of an inch of water (0.002 kPa). *Larger gaps greater than 1/4 inch shall utilize a partial replacement of the exterior covering and shall comply with CBC 707A.1-707A.11, CRC R337.7.1 - R337.7.11 or equivalent local ordinance. *The replacement exterior covering will be of a similar design as the structures existing exterior covering. *The installation of the exterior covering shall comply with the products manufacturer’s installation instructions and CBC Chapter 14 Wall Covering, Section 1404.1-1404.18 or CRC Chapter 7 Wall Covering, Section R703.1-703.17. *Building components being replaced will be the responsibility of the contractor to remove and disposed of at an approved disposal site. *Wall penetrations shall be protected by an approved penetration firestop system installed as tested in accordance with ASTM E119, ASTM E814, UL 263, or UL 1479 with a positive pressure differential of not less than 0.01 of an inch of water (0.002 kPa). *Replacement building components shall have a primer and paint applied that matches current the building color. | EXTERIOR WALL | COVERING GAPS OR OPENINGS | SECTION 707A EXTERIOR COVERING | SECTION R337.7 EXTERIOR COVERING | NIST Hardening Actions: Construction Guidance | NO CFC | NO CMC | EXTERIOR WALL | REQUIRED | REQUIRED | NOT REQUIRED | NOT REQUIRED | NOT REQUIRED
303 | WAL-TRR | Exterior Wall Trim Retrofit | The "Exterior Wall Trim Retrofit" replaces combustible exterior trim with an ignition-resistant option. Combustible exteriors are vulnerable to embers, direct flames, and radiant heat. Embers often accumulate in gaps, low areas, corners, and trim spaces. | *Exterior trim materials will be replaced in compliance with the CBC Section 707A Exterior Covering or CRC Section R337.7 Exterior Covering. *Trim penetrations shall be protected by an approved penetration firestop system installed as tested in accordance with ASTM E119, ASTM E814, UL 263, or UL 1479 with a positive pressure differential of not less than 0.01 of an inch of water (0.002 kPa). *The exterior wall trim components being replaced will be the responsibility of the contractor to remove and dispose of at an approved disposal site. *Replacement building components shall have a primer and paint applied that matches current the building color. | EXTERIOR WALL | TRIM | SECTION 707A EXTERIOR COVERING | SECTION R337.7 EXTERIOR COVERING | NIST Hardening Actions: Construction Guidance | NO CFC | NO CMC | EXTERIOR WALL | REQUIRED | REQUIRED | NOT REQUIRED | REQUIRED WITH HIGHER STANDARD -Wall coverings/claddings must be a noncombustible or ignition-resistant material, such as: Metal siding, Fiber-cement siding, Masonry veneer, Stucco and Shutters must be made of noncombustible materials. | NOT REQUIRED
304 | WAL-AWR | Exterior Porch Ceilings, Floor Projections, Underfloor Protection or Underside of Appendages Retrofit | The "Exterior Porch Ceilings, Floor Projections, Underfloor Protection or Underside of Appendages Retrofit" is utilized to replace existing or cover combustible exterior covering with an ignition resistant exterior covering. Combustible Exterior Porch Ceilings, Floor Projections, Underfloor Protection or the Underside of Appendages are vulnerable to embers, direct flame contact or radiant heat exposure. | *Retrofitting floor projections, underfloor protection or underside of appendages shall comply one or more of the following requirements as described in CBC 707A.3 Exterior Wall Coverings or R337.7.3 Exterior Wall Coverings or equivalent local ordinance: 1. Noncombustible material 2. Ignition-resistant material. The ignition-resistant material shall be labeled for exterior use and shall meet the requirements of Section 704A.2. 3. Fire-retardant-treated wood. The fire-retardant-treated wood shall be labeled for exterior use and shall meet the requirements of Section 2303.2. *Building components being replaced will be the responsibility of the contractor to remove and disposed of at an approved disposal site. *The installation of the exterior covering shall comply with the products manufacturer’s installation instructions *The installation of the exterior covering shall comply with CBC Chapter 14 Exterior Walls, Section 1404.1-1404.18 or CRC Chapter 7 Wall Covering, Section R703.1-703.17. *Buildings shall be provided with natural ventilation in accordance with CBC Section 1202 Roof Ventilation or CRC Section R806 Roof Ventilation. *All vents (Except Ridge and Off Ridge Vents) shall comply with CBC 706A.2 or CRC R337.6.2. *Wall penetrations shall be protected by an approved penetration firestop system installed as tested in accordance with ASTM E119, ASTM E814, UL 263, or UL 1479 with a positive pressure differential of not less than 0.01 of an inch of water (0.002 kPa). *Replacement building components shall have a primer and paint applied that matches current the building color. | EXTERIOR WALL | APPENDAGE OR PROJECTION FULL COVERING REPLACEMENT | SECTION 707A EXTERIOR COVERING | SECTION R337.7 EXTERIOR COVERING | NIST Hardening Actions: Construction Guidance | NO CFC | NO CMC | EXTERIOR WALL | NOT REQUIRED | REQUIRED | NOT REQUIRED | REQUIRED WITH HIGHER STANDARD -Wall coverings/claddings must be a noncombustible or ignition-resistant material, such as: Metal siding, Fiber-cement siding, Masonry veneer, Stucco and Shutters must be made of noncombustible materials | NOT REQUIRED
305 | WAL-UAR | Exterior Wall Unenclosed Area Retrofit | The "Exterior Wall Unenclosed Area Retrofit" mitigates unenclosed areas beneath structures that cannot be enclosed with ignition-resistant material. This retrofit uses metal mesh screening to prevent embers from entering enclosed spaces containing combustible items or building components. | *Unenclosed areas of exterior walls where debris can accumulate and are difficult to access for removal. *All debris and combustible material will be removed prior to retrofitting unenclosed areas of exterior walls. *Unenclosed areas will be covered with a noncombustible and corrosion resistant mesh where the dimensions of the mesh shall be a minimum of 1/16-inch (1.6 mm) and shall not exceed 1/8-inch (3.2 mm) in diameter. The metal mesh shall be installed to allow for occasional access for debris removal. *Metal mesh enclosures shall comply with the natural ventilation requirements outlined in the CBC Section 1202 Ventilation or CRC Section R408 Under-Floor Space. | EXTERIOR WALL | METAL MESH COVERING | NO CBC | NO CRC | NIST Hardening Actions: Construction Guidance | NO CFC | NO CMC | EXTERIOR WALL | REQUIRED | NOT REQUIRED | REQUIRED (IBHS Under Deck Retrofit) - The area under the house must be enclosed to reduce the accumulation of debris when the underside of the house is elevated 4 feet or less above the ground. Install noncombustible, corrosion-resistant mesh material with openings not to exceed 1/8 inch around the outer edge of the house to the ground to prevent ember intrusion. If a material (e.g., lattice) is installed over the mesh, it needs to be noncombustible. Or fully enclose with a noncombustible wall covering/cladding. | REQUIRED (IBHS Under Deck Retrofit) - The area under the house must be enclosed to reduce the accumulation of debris when the underside of the house is elevated 4 feet or less above the ground. Install noncombustible, corrosion-resistant mesh material with openings not to exceed 1/8 inch around the outer edge of the house to the ground to prevent ember intrusion. If a material (e.g., lattice) is installed over the mesh, it needs to be noncombustible. Or fully enclose with a noncombustible wall covering/cladding. | NOT REQUIRED
306 | WAL-FRR | Combustible Wall at Roof Intersection Flashing Retrofit | The "Combustible Wall at Roof Intersection Flashing Retrofit" involves covering an existing combustible exterior covering that is located where a roof and exterior wall meet with a piece of metal flashing. The metal flashing is designed to protect the combustible exterior covering from embers or direct flame contact from debris. | *Install metal flashing at roof-to-wall intersection to extend a minimum of 6" up the wall. *The installation of the flashing shall comply with CBC 1404.4 - Flashing or CRC R703.4 - Flashing or equivalent local ordinance.. *Wall penetrations shall be protected by an approved penetration firestop system installed as tested in accordance with ASTM E119, ASTM E814, UL 263, or UL 1479 with a positive pressure differential of not less than 0.01 of an inch of water (0.002 kPa). | EXTERIOR WALL | FLASHING | SECTION 707A EXTERIOR COVERING | SECTION R337.7 EXTERIOR COVERING | NIST Hardening Actions: Construction Guidance | NO CFC | NO CMC | EXTERIOR WALL | REQUIRED | NOT REQUIRED | NOT REQUIRED | REQUIRED WITH HIGHER STANDARD -Wall coverings/claddings must be a noncombustible or ignition-resistant material, such as: Metal siding, Fiber-cement siding, Masonry veneer, Stucco and Shutters must be made of noncombustible materials | NOT REQUIRED
307 | WAL-RWR | Combustible Wall at Roof Intersection Retrofit | The "Combustible Wall at Roof Intersection Retrofit" involves replacing flammable exterior coverings at roof-wall intersections with ignition-resistant materials, which must be compatible with the current building components. This reduces the risk of fire caused by ember buildup, direct flame contact, or radiant heat exposure, often found in gaps, areas near roof-wall intersections, re-entrant corners, and external trim at structure corners. | *Replace exterior wall covering at roof Intersection. *The replacement of the exterior covering shall comply with one or more of the following requirements as described in CBC 707A.3 Exterior Wall Coverings or R337.7.3 Exterior Wall Coverings or equivalent local ordinance: 1. Noncombustible material 2. Ignition-resistant material. The ignition-resistant material shall be labeled for exterior use and shall meet the requirements of Section 704A.2. 3. Fire-retardant-treated wood. The fire-retardant-treated wood shall be labeled for exterior use and shall meet the requirements of Section 2303.2. *Building components being replaced will be the responsibility of the contractor to remove and disposed of at an approved disposal site. *The installation of the exterior covering shall comply with the products manufacturer’s installation instructions *The installation of the exterior covering shall comply with CBC Chapter 14 Exterior Walls, Section 1404.1-1404.18 or CRC Chapter 7 Wall Covering, Section R703.1-703.17. *Wall penetrations shall be protected by an approved penetration firestop system installed as tested in accordance with ASTM E119, ASTM E814, UL 263, or UL 1479 with a positive pressure differential of not less than 0.01 of an inch of water (0.002 kPa). *Replacement building components shall have a primer and paint applied that matches current the building color. | EXTERIOR WALL | FULL COVERING REPLACEMENT | SECTION 707A EXTERIOR COVERING | SECTION R337.7 EXTERIOR COVERING | NIST Hardening Actions: Construction Guidance | NO CFC | NO CMC | EXTERIOR WALL | REQUIRED | REQUIRED | NOT REQUIRED | REQUIRED WITH HIGHER STANDARD -Wall coverings/claddings must be a noncombustible or ignition-resistant material, such as: Metal siding, Fiber-cement siding, Masonry veneer, Stucco and Shutters must be made of noncombustible materials | NOT REQUIRED
308 | WAL-CMR | Crawl Space Access Ignition Resistant Material Retrofit | The "Crawl Space Access Ignition Resistant Material Retrofit" involves replacing deteriorated or missing exterior crawl space access openings with ignition-resistant materials. This reduces the risk of fire caused by ember buildup, direct flame contact, or radiant heat exposure. | *Replace an exterior crawl space opening that is missing, combustible, or deteriorated with an ignition-resistant material as described below: *The replacement of the crawl space opening shall comply with one or more of the following requirements as described in CBC 707A.3 Exterior Wall Coverings or R337.7.3 Exterior Wall Coverings or equivalent local ordinance: 1. Noncombustible material 2. Ignition-resistant material. The ignition-resistant material shall be labeled for exterior use and shall meet the requirements of Section 704A.2. 3. Fire-retardant-treated wood. The fire-retardant-treated wood shall be labeled for exterior use and shall meet the requirements of Section 2303.2. *Building components being replaced will be the responsibility of the contractor to remove and dispose of at an approved disposal site. *The installation of the exterior covering shall comply with the product manufacturer’s installation instructions *The installation of the exterior covering shall comply with CBC Chapter 14 Exterior Walls, Section 1404.1-1404.18 or CRC Chapter 7 Wall Covering, Section R703.1-703.17. *Wall penetrations shall be protected by an approved penetration firestop system installed as tested in accordance with ASTM E119, ASTM E814, UL 263, or UL 1479 with a positive pressure differential of not less than 0.01 of an inch of water (0.002 kPa). *Replacement building components shall have a primer and paint applied that matches current the building color. | EXTERIOR WALL | CRAWL SPACE | SECTION 707A EXTERIOR COVERING | SECTION R337.7 EXTERIOR COVERING | NIST Hardening Actions: Construction Guidance | NO CFC | NO CMC | EXTERIOR WALL | REQUIRED | REQUIRED
309 | WAL-CIR | Crawl Space Access Metal Mesh Retrofit | The "Crawl Space Access Mesh Retrofit" involves replacing deteriorated or missing exterior crawl space access openings with a metal mesh covering. This reduces the risk of fire caused by ember buildup, direct flame contact. | *Cover an exterior crawl space opening that is missing, combustible, or deteriorated with a noncombustible and corrosion-resistant mesh as described below: *All debris and combustible material will be removed before retrofitting the crawl space access opening. *Crawl space access openings will be covered with a noncombustible and corrosion-resistant mesh where the dimensions of the mesh shall be a minimum of 1/16-inch (1.6 mm) and shall not exceed 1/8-inch (3.2 mm) in diameter. The metal mesh shall be installed using a noncombustible frame to allow for access to underfloor areas. There will be no gaps or holes greater than 1/8” around the frame and the crawl space access opening. *Metal mesh enclosures shall comply with the natural ventilation requirements outlined in the CBC Section 1202 Ventilation or CRC Section R408 Under-Floor Space. *Wall penetrations shall be protected by an approved penetration firestop system installed as tested in accordance with ASTM E119, ASTM E814, UL 263, or UL 1479 with a positive pressure differential of not less than 0.01 of an inch of water (0.002 kPa). *Replacement building components shall have a primer and paint applied that matches current the building color. | EXTERIOR WALL | CRAWL SPACE | NO CBC | NO CBC | NIST Hardening Actions: Construction Guidance | NO CFC | NO CMC | EXTERIOR WALL | REQUIRED | NOT REQUIRED
400 | WIN-WRR | Exterior Window Retrofit | The "Exterior Window Retrofit" involves upgrading non-compliant or damaged windows to meet California WUI Code standards. This reduces vulnerability to flames and radiant heat while protecting interior combustible materials from embers. | *Window retrofits shall comply with CBC Section 708A Exterior Windows, Skylights and Doors including Section 708A.1-708A.2.1 or CRC Section R337.8 Exterior Windows, Skylights and Doors including Sections R337.8.1 -R337.8.2.1 or equivalent local ordinance. *When hardening for fire, double pain windows will have both panes tempered and the window frame will be non-combustible. *Building components being replaced will be the responsibility of the contractor to remove and dispose of at an approved disposal site. *The installation of the exterior covering shall comply with the product manufacturer’s installation instructions and CBC Chapter 14 - Exterior Walls including Section 1404.4 Flashing and Section 1404.13 Exterior Windows and Doors or CRC Section R703 Exterior Covering including Section R703.4 Flashing. *Window retrofits shall also comply with other applicable codes including Installation Standards (CBC 104.9 and CRC R104.9), Efficiency Standards (CEES 150.2(b), Emergency Escape (Egress) Windows in Sleeping Rooms (CBC 1030 and CRC R310.2), Fall Protection (CBC 1015.1 and CRC R312.2), Natural Light and Ventilation (CBC 1204.2, 1202.5.1, and CRC R303.1) and Tempered Glazing (CBC 2406 and CRC R308). *Penetrations shall be protected by an approved penetration firestop system installed as tested in accordance with ASTM E119, ASTM E814, UL 263, or UL 1479 with a positive pressure differential of not less than 0.01 of an inch of water (0.002 kPa). | WINDOW | WINDOW | SECTION 708A EXTERIOR WINDOWS, SKYLIGHTS AND DOORS | SECTION R337.8 EXTERIOR WINDOWS, SKYLIGHTS AND DOORS | NIST Hardening Actions: Construction Guidance | NO CFC | NO CMC | WINDOW | ASSESSMENT CRITERIA DETERMINES REQUIREMENT | REQUIRED | NOT REQUIRED | REQUIRED & HIGHER STANDARD -Exterior Glass (Windows, Skylights & Glass within Doors) All exterior windows, skylights, and glazed openings within doors must comply with one of the following requirements: Multipaned glass with at least two tempered panes, Glass with a minimum of 20-minutes fire-resistance rating when tested in accordance with NFPA 257, Glass blocks (windows only) | REQUIRED/LOWER LEVEL STANDARD - Multipaned windows, including dual pane windows, or functional shutters, which when closed, cover the entire window and do not have openings
401 | WIN-SCR | Exterior Window Screen Retrofit | The "Exterior Window Screen Retrofit" involves installing aluminum screens on openable windows. Studies indicate that fiberglass or aluminum screens can increase glazing protection against radiant heat and embers compared to unscreened windows. | *The window frame shall be constructed of a non-combustible material and the window screen will fit securely without gaps into the window channels or slot. The window screen material shall be aluminum with 18 mesh × 16 mesh and a minimum .21 Wire Diameter (mm) | WINDOW | SCREEN | SECTION 708A EXTERIOR WINDOWS, SKYLIGHTS AND DOORS | SECTION R337.8 EXTERIOR WINDOWS, SKYLIGHTS AND DOORS | NIST Hardening Actions: Construction Guidance | NO CFC | NO CMC | WINDOW | REQUIRED | REQUIRED | NOT REQUIRED | NOT REQUIRED | NOT REQUIRED
600 | DOO-DFR | Exterior Door Full Retrofit | The "Exterior Full Door Retrofit" can be utilized for doors that are combustible, deteriorated or have gaps or holes and the whole door needs to be replaced. Combustible doors, doors that have deteriorated and have gaps or holes are vulnerable to embers, direct flame impingement and radiant heat exposure. | *Shall comply with CBC 708A.3 Exterior Doors or CRC R337.8.3 Exterior Doors or equivalent local ordinance. *Doors shall be replaced with a similar 708A.3 Exterior Doors or CRC R337.8.3 Exterior Doors compliant product. *The door finish will match the existing building component finish. *Building components being replaced will be the responsibility of the contractor to remove and disposed of at an approved disposal site. | DOOR | FULL DOOR REPLACEMENT | SECTION 708A EXTERIOR WINDOWS, SKYLIGHTS AND DOORS | SECTION R337.8 EXTERIOR WINDOWS, SKYLIGHTS AND DOORS | NIST Hardening Actions: Construction Guidance | NO CFC | NO CMC | DOOR | NOT REQUIRED | REQUIRED | NOT REQUIRED | REQUIRED HIGHER STANDARD -Exterior Doors All exterior doors must comply with one of the following requirements: Exterior surface or cladding of the exterior doors must be solid, have a metal threshold, and be constructed with noncombustible or ignition-resistant material, such as: Metal, Solid hardwood, Fiberglass. Exterior door assembly shall have a fire-resistance rating of not less than 20 minutes when tested according to NFPA 252. Doors made of combustible material are permissible provided a noncombustible exterior storm door is installed as the outermost door. | NOT REQUIRED
601 | DOO-DPR | Exterior Door Partial Retrofit | The "Exterior Door Partial Retrofit" can be utilized for doors that are combustible, deteriorated or have gaps or holes and the whole door needs to be replaced. Combustible doors, doors that have deteriorated and have gaps or holes are vulnerable to embers, direct flame impingement and radiant heat exposure. | *Install non combustible door kick plate that covers 100 percent of the bottom 6" of the door, install non combustible door bottom tested to UL Fire Rate 10C. *Install a non combustible door jam kit and metal threshold. | DOOR | PARTIAL DOOR REPLACEMENT | SECTION 708A EXTERIOR WINDOWS, SKYLIGHTS AND DOORS | SECTION R337.8 EXTERIOR WINDOWS, SKYLIGHTS AND DOORS | NIST Hardening Actions: Construction Guidance | NO CFC | NO CMC | DOOR | REQUIRED | REQUIRED | NOT REQUIRED | REQUIRED HIGHER STANDARD -Exterior Doors All exterior doors must comply with one of the following requirements: Exterior surface or cladding of the exterior doors must be solid, have a metal threshold, and be constructed with noncombustible or ignition-resistant material, such as: Metal, Solid hardwood, Fiberglass. Exterior door assembly shall have a fire-resistance rating of not less than 20 minutes when tested according to NFPA 252. Doors made of combustible material are permissible provided a noncombustible exterior storm door is installed as the outermost door. | NOT REQUIRED
602 | DOO-SDR | Exterior Sliding or Swinging Screen Door Retrofit | The "Exterior Sliding or Swinging Screen Retrofit" involves replacing combustible or damaged sliding or swinging screen doors. Combustible screen doors are vulnerable to embers, direct flame contact or radiant heat exposure. | *The door frame shall be constructed of a non-combustible material and the window screen will fit securely without gaps into the window channels or slot. *The window screen material shall be aluminum with 18 mesh × 16 mesh and a minimum .21 Wire Diameter (mm). *Building components being replaced will be the responsibility of the contractor to remove and disposed of at an approved disposal site. | DOOR | SCREEN DOOR REPLACEMENT | SECTION 708A EXTERIOR WINDOWS, SKYLIGHTS AND DOORS | SECTION R337.8 EXTERIOR WINDOWS, SKYLIGHTS AND DOORS | NIST Hardening Actions: Construction Guidance | NO CFC | NO CMC | DOOR | REQUIRED | NOT REQUIRED | NOT REQUIRED | NOT REQUIRED | NOT REQUIRED
603 | DOO-GFR | Garage Door Full Retrofit | The "Garage Door Full Retrofit" can be utilized for garage doors that are combustible, deteriorated or have gaps or holes and the whole garage requires replacement. Combustible garage doors, garage doors that have deteriorated and have gaps or holes are vulnerable to embers, direct flame impingement and radiant heat exposure. | *Garage doors shall comply with 708A.3 Exterior Doors and the exterior surface or cladding shall be of noncombustible material. *Shall comply with CBC Section 708A.4 Garage Door Perimeter Gap or CRC 337.8.4 or equivalent local ordinance. *Building components being replaced will be the responsibility of the contractor to remove and disposed of at an approved disposal site. *The installation of the garage door shall comply with the products manufacturer’s installation instructions. | DOOR | GARAGE DOOR FULL REPLACMENT | SECTION 708A EXTERIOR WINDOWS, SKYLIGHTS AND DOORS | SECTION R337.8 EXTERIOR WINDOWS, SKYLIGHTS AND DOORS | NIST Hardening Actions: Construction Guidance | NO CFC | NO CMC | DOOR | NOT REQUIRED | NOT REQUIRED | NOT REQUIRED | REQUIRED HIGHER STANDARD -Exterior Doors All exterior doors must comply with one of the following requirements: Exterior surface or cladding of the exterior doors must be solid, have a metal threshold, and be constructed with noncombustible or ignition-resistant material, such as: Metal, Solid hardwood, Fiberglass. Exterior door assembly shall have a fire-resistance rating of not less than 20 minutes when tested according to NFPA 252. Doors made of combustible material are permissible provided a noncombustible exterior storm door is installed as the outermost door. | NOT REQUIRED
604 | DOO-GPR | Garage Door Partial Retrofit | The "Garage Door Partial Retrofit" utilizes mitigation measures to partially protect a combustible garage door rather than replacing it. Combustible garage doors, garage doors that have deteriorated and have gaps or holes are vulnerable to embers, direct flame impingement and radiant heat exposure. | * A Metal Kick Plate or Metal flashing shall be installed along the bottom 6 inches of the combustible garage door. The kick plate or metal flashing shall be properly sealed to retard moisture. If the garage door frame is constructed of combustible material one of the additional retrofits is required: 1) A noncombustible and corrosion-resistant metal flashing can be added to the base of a combustible garage door frame to a minimum height of 6 inches. 2) The combustible garage door frame trim can be replaced in accordance with CBC, Section 708A.4 Garage Door Perimeter Gap or CRC, Section R337.8.4 Garage Door Perimeter Gap and the materials used should be in accordance with the CBC, Section 704A.2 Ignition-Resistant Materials or CRC, Section R337.4.2 Ignition-Resistant Materials or equivalent local ordinance. *Exterior garage doors shall resist the intrusion of embers from entering by preventing gaps between doors and door openings, at the bottom, sides, and tops of doors, from exceeding 1/8 inch (3.2 mm). Gaps between doors and door openings shall be controlled by one of the methods described in CBC Section 708A.4 Garage Door Perimeter Gap or CRC 337.8.4 or equivalent local ordinance. *Penetrations shall be protected by an approved penetration firestop system installed as tested in accordance with ASTM E119, ASTM E814, UL 263, or UL 1479 with a positive pressure differential of not less than 0.01 of an inch of water (0.002 kPa). | DOOR | GARAGE DOOR PARTIAL REPLACEMENT | SECTION 708A EXTERIOR WINDOWS, SKYLIGHTS AND DOORS | SECTION R337.8 EXTERIOR WINDOWS, SKYLIGHTS AND DOORS | NIST Hardening Actions: Construction Guidance | NO CFC | NO CMC | DOOR | REQUIRED | NOT REQUIRED | NOT REQUIRED | REQUIRED HIGHER STANDARD -Exterior Doors All exterior doors must comply with one of the following requirements: Exterior surface or cladding of the exterior doors must be solid, have a metal threshold, and be constructed with noncombustible or ignition-resistant material, such as: Metal, Solid hardwood, Fiberglass. Exterior door assembly shall have a fire-resistance rating of not less than 20 minutes when tested according to NFPA 252. Doors made of combustible material are permissible provided a noncombustible exterior storm door is installed as the outermost door. | NOT REQUIRED
605 | DOO-GGR | Garage Door Perimeter Gap Retrofit | The "Garage Door Perimeter Gap Retrofit" is utilized to seal the bottom, sides, and top edge of a garage door. Gaps between the garage door and opening can allow embers to pile or enter the garage area which can ignite combustible material or combustible building components. | *Exterior garage doors shall resist the intrusion of embers from entering by preventing gaps between doors and door openings, at the bottom, sides and tops of doors, from exceeding 1/8 inch (3.2 mm). *Gaps between doors and door openings shall be controlled by one of the methods described in CBC Section 708A.4 Garage Door Perimeter Gap or CRC 337.8.4 or equivalent local ordinance: | DOOR | GARAGE DOOR GAP OR HOLE RETROFIT | SECTION 708A EXTERIOR WINDOWS, SKYLIGHTS AND DOORS | SECTION R337.8 EXTERIOR WINDOWS, SKYLIGHTS AND DOORS | NIST Hardening Actions: Construction Guidance | NO CFC | NO CMC | DOOR | REQUIRED | NOT REQUIRED | NOT REQUIRED | NOT REQUIRED | NOT REQUIRED
700 | DEC-DFR | Deck Full Replacement Retrofit | The "Deck Full Replacement Retrofit" is utilized when an existing combustible deck has deteriorated to a condition that mitigation measures are not feasible and the entire deck needs to be replaced. Combustible attachments can create a fire pathway to the primary structure with potential exposure from direct flame contact, radiant heat exposure or embers. | *Decks shall comply with CBC Section 709A Decking or CRC Section R337.9 Decking or equivalent local ordinance. *The replacement of walking surface deck boards shall comply with one or more of the following requirements as described in CBC Section 709A.3 Decking Surfaces or CRC Section R337.9 Decking or equivalent local ordinance: 2) Ignition-resistant material that complies with the performance requirements of Section 704A.3 4) Exterior fire-retardant-treated wood 5) Noncombustible material. *Deck walking surfaces located at means of egress locations shall utilize a slip-resistant surface described in CBC Section 1003.4 Slip-Resistant Surface. *The installation of a deck shall also comply with the CBC Chapter 16 Structural Design including section 1604.8.3 Decks or CRC Section R507 Exterior Decks. *Building components that are being replaced will be the responsibility of the contractor to remove and disposed of at an approved disposal site. | ATTACHMENT | DECK FULL REPLACEMENT | SECTION 709A DECKING | SECTION R337.9 DECKING | NIST Hardening Actions: Construction Guidance | NO CFC | NO CMC | ATTACHMENT | NOT REQUIRED | NOT REQUIRED | NOT REQUIRED | REQUIRED -In addition to the requirements listed above, decks must comply with one of the following requirements: All deck components including posts, joists, railings, stairs, and walking surfaces are constructed with noncombustible materials. Deck walking surfaces constructed with a solid (no gaps), noncombustible material* such as metal or light-weight concrete; railings within 5 feet of the home constructed of a noncombustible material, including where railings attach to the home; and deck posts with a minimum of 6 vertical inches of noncombustible material at grade. As noted in the defensible space section, all decks including attached staircases must include the noncombustible 5-foot Home Ignition Zone around them. For staircases 4 feet in width or less that attach to a deck and are open underneath should have one of the following requirements: Open risers (no solid risers) Must have a minimum of 6 vertical inches of the bottom of stairs made from noncombustible material. Stair treads should be a solid (no gaps), noncombustible material, such as metal or light-weight concrete. § Closed risers Must have a minimum of 6 vertical inches of the bottom of stairs made from noncombustible material. Stair treads and risers should be a solid (no gaps), noncombustible material, such as metal or light-weight concrete. | NOT REQUIRED
701 | DEC-DPR | Deck Partial Replacement Retrofit | The "Deck Partial Replacement Retrofit" is used when a combustible deck is in good condition, but a full ignition-resistant replacement isn't feasible. This retrofit replaces a section of the deck walking surface and rails near the structure with ignition-resistant materials and mitigates the exterior covering above and below the deck. This prevents combustible attachments from creating a fire pathway to the primary structure, reducing risks from direct flame contact, radiant heat, or embers. | *Replace walking surface deck boards and deck rails for the first 1 ft away from the residence with materials identified below. *Decks shall comply with CBC Section 709A Decking or CRC Section R337.9 Decking or equivalent local ordinance. The replacement of walking surface deck boards shall comply with only the non-combustible material option described in CBC Section 709A.3 Decking Surfaces or CRC Section R337.9 Decking or equivalent local ordinance. *Deck walking surfaces and deck rails located at means of egress locations shall utilize a noncombustible slip-resistant surface described in CBC Section 1003.4 Slip-Resistant Surface. *Building components that are being replaced will be the responsibility of the contractor to remove and dispose of at an approved disposal site. *This retrofit also requires WAL-ADR Combustible Wall Above Deck Intersection Retrofit and the WAL-BDR Combustible Wall Below Deck Intersection Retrofit. | ATTACHMENT | DECK PARTIAL REPLACEMENT | SECTION 709A DECKING | SECTION R337.9 DECKING | NIST Hardening Actions: Construction Guidance | NO CFC | NO CMC | ATTACHMENT | REQUIRED | NOT REQUIRED | NOT REQUIRED | REQUIRED - In addition to the requirements listed above, decks must comply with one of the following requirements: All deck components including posts, joists, railings, stairs, and walking surfaces are constructed with noncombustible materials. Deck walking surfaces constructed with a solid (no gaps), noncombustible material* such as metal or light-weight concrete; railings within 5 feet of the home constructed of a noncombustible material, including where railings attach to the home; and deck posts with a minimum of 6 vertical inches of noncombustible material at grade. As noted in the defensible space section, all decks including attached staircases must include the noncombustible 5-foot Home Ignition Zone around them. For staircases 4 feet in width or less that attach to a deck and are open underneath should have one of the following requirements: Open risers (no solid risers) Must have a minimum of 6 vertical inches of the bottom of stairs made from noncombustible material. Stair treads should be a solid (no gaps), noncombustible material, such as metal or light-weight concrete. § Closed risers Must have a minimum of 6 vertical inches of the bottom of stairs made from noncombustible material. Stair treads and risers should be a solid (no gaps), noncombustible material, such as metal or light-weight concrete. | NOT REQUIRED
702 | WAL-ADR | Combustible Wall Above Deck Intersection Retrofit | The " Combustible Wall Above Deck Intersection Retrofit " is a mandatory upgrade used alongside the "Deck Partial Retrofit". It replaces a flammable exterior covering above an existing deck with an ignition-resistant exterior covering, reducing vulnerability to embers, direct flames, and radiant heat exposure. | *Replace exterior wall covering at above deck Intersection. *The replacement of the exterior covering shall comply with one or more of the following requirements as described in CBC 707A.3 Exterior Wall Coverings or R337.7.3 Exterior Wall Coverings or equivalent local ordinance: 1. Noncombustible material 2. Ignition-resistant material. The ignition-resistant material shall be labeled for exterior use and shall meet the requirements of Section 704A.2. 3. Fire-retardant-treated wood. The fire-retardant-treated wood shall be labeled for exterior use and shall meet the requirements of Section 2303.2. *Building components being replaced will be the responsibility of the contractor to remove and disposed of at an approved disposal site. *The installation of the exterior covering shall comply with the products manufacturer’s installation instructions *The installation of the exterior covering shall comply with CBC Chapter 14 Exterior Walls, Section 1404.1-1404.18 or CRC Chapter 7 Wall Covering, Section R703.1-703.17. *Wall penetrations shall be protected by an approved penetration firestop system installed as tested in accordance with ASTM E119, ASTM E814, UL 263, or UL 1479 with a positive pressure differential of not less than 0.01 of an inch of water (0.002 kPa). *Replacement building components shall have a primer and paint applied that matches current the building color. | EXTERIOR WALL AT DECK | PARTIAL COVERING REPLACEMENT | SECTION 707A EXTERIOR COVERING | SECTION R337.7 EXTERIOR COVERING | NIST Hardening Actions: Construction Guidance | NO CFC | NO CMC | EXTERIOR WALL | REQUIRED | NOT REQUIRED | NOT REQUIRED | REQUIRED - Wall coverings/claddings must be a noncombustible or ignition-resistant material, such as: Metal siding, Fiber-cement siding, Masonry veneer, Stucco and Shutters must be made of noncombustible materials | NOT REQUIRED
703 | WAL-BDR | Combustible Wall Below Deck Intersection Retrofit | The "Combustible Wall Below Deck Intersection Retrofit" is a mandatory upgrade used alongside the "Deck Partial Retrofit". It replaces a flammable exterior covering beneath an existing deck with non-combustible material, reducing vulnerability to embers, direct flames, and radiant heat exposure. | *Replace exterior wall covering at the below deck Intersection. *The replacement of the exterior covering shall comply with one or more of the following requirements as described in CBC 707A.3 Exterior Wall Coverings or R337.7.3 Exterior Wall Coverings or equivalent local ordinance: 1. Noncombustible material *Building components being replaced will be the responsibility of the contractor to remove and disposed of at an approved disposal site. *The installation of the exterior covering shall comply with the products manufacturer’s installation instructions *The installation of the exterior covering shall comply with CBC Chapter 14 Exterior Walls, Section 1404.1-1404.18 or CRC Chapter 7 Wall Covering, Section R703.1-703.17. *Wall penetrations shall be protected by an approved penetration firestop system installed as tested in accordance with ASTM E119, ASTM E814, UL 263, or UL 1479 with a positive pressure differential of not less than 0.01 of an inch of water (0.002 kPa). *Replacement building components shall have a primer and paint applied that matches current the building color. | EXTERIOR WALL AT DECK | PARTIAL COVERING REPLACEMENT | SECTION 707A EXTERIOR COVERING | SECTION R337.7 EXTERIOR COVERING | NIST Hardening Actions: Construction Guidance | NO CFC | NO CMC | EXTERIOR WALL | REQUIRED | NOT REQUIRED | NOT REQUIRED | REQUIRED - Wall coverings/claddings must be a noncombustible or ignition-resistant material, such as: Metal siding, Fiber-cement siding, Masonry veneer, Stucco and Shutters must be made of noncombustible materials | NOT REQUIRED
704 | DEC-DRR | Deck Removal | The "Deck Removal" option is used when an existing combustible deck is beyond repair and cannot be feasibly replaced with an ignition-resistant alternative. By removing the deck, the exposure to fire is eliminated. Combustible attachments can create a fire pathway to the main structure, posing risks from direct flames, radiant heat, or embers. | *All decking components will be disassembled and all debris will be disposed of at an approved off site facility. *If the exterior siding at the attached deck location is damaged and needs repair, that section of exterior coving will be replaced and shall comply with CBC Section 707A Exterior Covering or CRC Section R337.7 Exterior Covering or equivalent local ordinance. *The replacement exterior covering will be of a similar design as the structure's existing exterior covering. *The installation of the exterior covering shall comply with the product manufacturer’s installation instructions and CBC Chapter 14 Wall Covering, Section 1404.1-1404.18, or CRC Chapter 7 Wall Covering, Section R703.1-703.17. *Wall penetrations shall be protected by an approved penetration firestop system installed as tested in accordance with ASTM E119, ASTM E814, UL 263, or UL 1479 with a positive pressure differential of not less than 0.01 of an inch of water (0.002 kPa). *Replacement building components shall have a primer and paint applied that matches current the building color. | ATTACHMENT | DECK REMOVAL | SECTION 709A DECKING | SECTION R337.9 DECKING | NIST Hardening Actions: Construction Guidance | NO CFC | NO CMC | ATTACHMENT | NOT REQUIRED | NOT REQUIRED | NOT REQUIRED | NOT REQUIRED | NOT REQUIRED
705 | STA-SFR | Stairs Full Replacement Retrofit | The "Stairs Full Replacement Retrofit" is used when a combustible stair is too deteriorated for feasible mitigations and requires complete replacement. Combustible attachments may create a fire risk to the main structure through direct flame contact, radiant heat exposure, or embers. | *Stairway retrofit will comply with CBC Section 709A Decking or CRC Section R337.9 Decking or equivalent local ordinance. *The replacement of walking surface stair boards shall comply with one or more of the following requirements as described in CBC Section 709A Decking or CRC Section R337.9 Decking or equivalent local ordinance: 2) Ignition-resistant material that complies with the performance requirements of Section 704A.3 4) Exterior fire-retardant-treated wood 5) Noncombustible material. *Installation shall comply with the requirements of the CBC Section 1011 Stairways or CRC R311.7 Stairways *Building components that are being replaced will be the responsibility of the contractor to remove and disposed of at an approved disposal site. | ATTACHMENT | STAIRS FULL REPLACEMENT | SECTION 709A DECKING | SECTION R337.9 DECKING | NIST Hardening Actions: Construction Guidance | NO CFC | NO CMC | ATTACHMENT | NOT REQUIRED | NOT REQUIRED | NOT REQUIRED | PARTIALLY REQUIRED - Decks must comply with one of the following requirements: All deck components including posts, joists, railings, stairs, and walking surfaces are constructed with noncombustible materials. Deck walking surfaces constructed with a solid (no gaps), noncombustible material such as metal or light-weight concrete; railings within 5 feet of the home constructed of a noncombustible material, including where railings attach to the home; and deck posts with a minimum of 6 vertical inches of noncombustible material at grade. As noted in the defensible space section, all decks including attached staircases must include the noncombustible 5-foot Home Ignition Zone around them. For staircases 4 feet in width or less that attach to a deck and are open underneath should have one of the following requirements: Open risers (no solid risers), Must have a minimum of 6 vertical inches of the bottom of stairs made from noncombustible material, Stair treads should be a solid (no gaps), noncombustible material, such as metal or light-weight concrete. Closed risers must have a minimum of 6 vertical inches of the bottom of stairs made from noncombustible material, Stair treads and risers should be a solid (no gaps), noncombustible material, such as metal or light-weight concrete. For staircases wider than 4 feet that attach to a deck, the staircase should be cleared underneath and enclosed with noncombustible material with openings not to exceeded 1/8- inch, such as 1/8-inch or finer metal mesh and include the following requirements: Closed risers must have a minimum of 6 vertical inches of the bottom of stairs made from noncombustible material, Stair treads and risers should be a solid (no gaps), noncombustible material, such as metal or light-weight concrete. | NOT REQUIRED
706 | STA-SPR | Stairs Partial Replacement Retrofit | The "Stairs Partial Replacement Retrofit" is used when a combustible stair is in good condition and full replacement is not feasible. This retrofit replaces part of the stair walking surfaces and stair rails near the structure with an ignition-resistant material and mitigates exterior covering above and below it. This prevents combustible attachments from creating a fire pathway to the main structure due to direct flame contact, radiant heat, or embers. | *Replace stair walking surface boards and handrails for the first 1 ft away from the residence. *Stairway retrofit will comply with CBC Section 709A Decking. *The replacement of stair walking surface boards and handrails shall comply with only the non-combustible option described in CBC Section 709A.3 Decking Surfaces or CRC 337 or equivalent local ordinance. *Installation shall comply with the requirements of the CBC Section 1011 Stairways or CRC R311.7 Stairways *Building components that are being replaced will be the responsibility of the contractor to remove and disposed of at an approved disposal site. | ATTACHMENT | STAIRS PARTIAL REPLACEMENT | SECTION 709A DECKING | SECTION R337.9 DECKING | NIST Hardening Actions: Construction Guidance | NO CFC | NO CMC | ATTACHMENT | REQUIRED | NOT REQUIRED | NOT REQUIRED | PARTIALLY REQUIRED Decks must comply with one of the following requirements: All deck components including posts, joists, railings, stairs, and walking surfaces are constructed with noncombustible materials. Deck walking surfaces constructed with a solid (no gaps), noncombustible material such as metal or light-weight concrete; railings within 5 feet of the home constructed of a noncombustible material, including where railings attach to the home; and deck posts with a minimum of 6 vertical inches of noncombustible material at grade. As noted in the defensible space section, all decks including attached staircases must include the noncombustible 5-foot Home Ignition Zone around them. For staircases 4 feet in width or less that attach to a deck and are open underneath should have one of the following requirements: Open risers (no solid risers), Must have a minimum of 6 vertical inches of the bottom of stairs made from noncombustible material, Stair treads should be a solid (no gaps), noncombustible material, such as metal or light-weight concrete. Closed risers must have a minimum of 6 vertical inches of the bottom of stairs made from noncombustible material, Stair treads and risers should be a solid (no gaps), noncombustible material, such as metal or light-weight concrete. For staircases wider than 4 feet that attach to a deck, the staircase should be cleared underneath and enclosed with noncombustible material with openings not to exceeded 1/8- inch, such as 1/8-inch or finer metal mesh and include the following requirements: Closed risers must have a minimum of 6 vertical inches of the bottom of stairs made from noncombustible material, Stair treads and risers should be a solid (no gaps), noncombustible material, such as metal or light-weight concrete. | NOT REQUIRED
707 | RAM-RFR | Ramp Full Replacement Retrofit | The "Ramp Full Replacement Retrofit" is employed when a combustible ramp has deteriorated beyond repair, requiring complete replacement. Combustible attachments may expose the primary structure to fire risks through direct flame contact, radiant heat, or embers. | *Ramps will comply with CBC Section 709A Decking. *The replacement of walking surface boards and handrails shall comply with one or more of the following requirements as described in CBC Section 709A.3 Decking Surfaces or CRC 337 or equivalent local ordinance: 2) Ignition-resistant material that complies with the performance requirements of Section 704A.3 4) Exterior fire-retardant-treated wood 5) Noncombustible material. *Installation shall comply with the requirements of the CBC Section 1012 Ramps or CRC R311.8 Ramps *Building components that are being replaced will be the responsibility of the contractor to remove and disposed of at an approved disposal site. | ATTACHMENT | RAMP FULL REPLACEMENT | SECTION 709A DECKING | SECTION R337.9 DECKING | NIST Hardening Actions: Construction Guidance | NO CFC | NO CMC | ATTACHMENT | NOT REQUIRED | NOT REQUIRED | NOT REQUIRED | PARTIALLY REQUIRED Decks must comply with one of the following requirements: All deck components including posts, joists, railings, stairs, and walking surfaces are constructed with noncombustible materials. Deck walking surfaces constructed with a solid (no gaps), noncombustible material such as metal or light-weight concrete; railings within 5 feet of the home constructed of a noncombustible material, including where railings attach to the home; and deck posts with a minimum of 6 vertical inches of noncombustible material at grade. As noted in the defensible space section, all decks including attached staircases must include the noncombustible 5-foot Home Ignition Zone around them. For staircases 4 feet in width or less that attach to a deck and are open underneath should have one of the following requirements: Open risers (no solid risers), Must have a minimum of 6 vertical inches of the bottom of stairs made from noncombustible material, Stair treads should be a solid (no gaps), noncombustible material, such as metal or light-weight concrete. Closed risers must have a minimum of 6 vertical inches of the bottom of stairs made from noncombustible material, Stair treads and risers should be a solid (no gaps), noncombustible material, such as metal or light-weight concrete. For staircases wider than 4 feet that attach to a deck, the staircase should be cleared underneath and enclosed with noncombustible material with openings not to exceeded 1/8- inch, such as 1/8-inch or finer metal mesh and include the following requirements: Closed risers must have a minimum of 6 vertical inches of the bottom of stairs made from noncombustible material, Stair treads and risers should be a solid (no gaps), noncombustible material, such as metal or light-weight concrete. | NOT REQUIRED
708 | RAM-RPR | Ramp Partial Replacement Retrofit | The " Ramp Partial Replacement Retrofit" is used when a combustible ramp is in good condition and full replacement is not feasible. This retrofit replaces part of the ramp near the structure and handrails with an ignition-resistant material and mitigates exterior covering above and below it. This prevents combustible attachments from creating a fire pathway to the main structure due to direct flame contact, radiant heat, or embers. | *Replace ramp walking surface deck boards and handrails for the first 1 ft away from the residence. *Ramp retrofit will comply with CBC Section 709A Decking or CRC 337 or equivalent local ordinance. *The replacement of ramp walking surface boards and handrails shall comply with only the non-combustible option described in CBC Section 709A.3 Decking Surfaces or CRC 337 or equivalent local ordinance. *Installation shall comply with the requirements of the CBC Section 1012 Ramps or CRC R311.8 Ramps *Building components that are being replaced will be the responsibility of the contractor to remove and disposed of at an approved disposal site. | ATTACHMENT | RAMP PARTIAL REPLACEMENT | SECTION 710A ACCESSORY BUILDINGS AND MISCELLANEOUS STRUCTURES | SECTION R337.10 ACCESSORY BUILDINGS AND MISCELLANEOUS STRUCTURES | NIST Hardening Actions: Construction Guidance | NO CFC | NO CMC | ATTACHMENT | REQUIRED | NOT REQUIRED | NOT REQUIRED | PARTIALLY REQUIRED Decks must comply with one of the following requirements: All deck components including posts, joists, railings, stairs, and walking surfaces are constructed with noncombustible materials. Deck walking surfaces constructed with a solid (no gaps), noncombustible material such as metal or light-weight concrete; railings within 5 feet of the home constructed of a noncombustible material, including where railings attach to the home; and deck posts with a minimum of 6 vertical inches of noncombustible material at grade. As noted in the defensible space section, all decks including attached staircases must include the noncombustible 5-foot Home Ignition Zone around them. For staircases 4 feet in width or less that attach to a deck and are open underneath should have one of the following requirements: Open risers (no solid risers), Must have a minimum of 6 vertical inches of the bottom of stairs made from noncombustible material, Stair treads should be a solid (no gaps), noncombustible material, such as metal or light-weight concrete. Closed risers must have a minimum of 6 vertical inches of the bottom of stairs made from noncombustible material, Stair treads and risers should be a solid (no gaps), noncombustible material, such as metal or light-weight concrete. For staircases wider than 4 feet that attach to a deck, the staircase should be cleared underneath and enclosed with noncombustible material with openings not to exceeded 1/8- inch, such as 1/8-inch or finer metal mesh and include the following requirements: Closed risers must have a minimum of 6 vertical inches of the bottom of stairs made from noncombustible material, Stair treads and risers should be a solid (no gaps), noncombustible material, such as metal or light-weight concrete. | NOT REQUIRED
709 | ATT-UAR | Deck/Stairs/Ramp Unenclosed Area Retrofit | The "Deck/Stairs/Ramp Unenclosed Area Retrofit" is utilized to enclose areas under decks, stairs and ramps with wire mesh to prevent combustible material from entering and also inhibit embers from entering these confined spaces and ignite combustibles or combustible building components. This retrofit is used when it is not feasible to install an ignition resistant exterior covering. | *Unenclosed decks, stairs, or ramps 4 feet or less off grade where debris can accumulate and are difficult to access for removal. *All debris and combustible material will be removed before retrofitting unenclosed areas under the deck. *Unenclosed areas will be covered with a non-combustible and corrosion-resistant mesh where the dimensions of the mesh shall be a minimum of 1/16-inch (1.6 mm) and shall not exceed 1/8-inch (3.2 mm) in diameter. The metal mesh shall be installed to allow for occasional access for debris removal. *Metal mesh enclosures shall comply with the natural ventilation requirements outlined in the CBC Section 1202 Ventilation or CRC Section R408 Under-Floor Space. | ATTACHMENT | UNENCLOSED AREA RETROFIT | NO CBC | NO CRC | NIST Hardening Actions: Construction Guidance | NO CFC | NO CMC | ATTACHMENT | HHM NOT REQUIRED CWMP REQUIRED | NOT REQUIRED | REQUIRED -Additionally, for decks or porches 4 feet or less above the ground (when measured nominally from the walking surface to the ground at the location where this distance is maximum): the underdeck area must be enclosed to reduce the accumulation of debris using one of the following methods: Install noncombustible, corrosion-resistant mesh material with openings not to exceed 1/8 inch around the outer edge of the deck from the walking surface to the ground to prevent ember intrusion. If a material (e.g., lattice) is installed over the mesh, it needs to be noncombustible. Fully enclose with a noncombustible wall covering/cladding | REQUIRED -Additionally, for decks or porches 4 feet or less above the ground (when measured nominally from the walking surface to the ground at the location where this distance is maximum): the underdeck area must be enclosed to reduce the accumulation of debris using one of the following methods: Install noncombustible, corrosion-resistant mesh material with openings not to exceed 1/8 inch around the outer edge of the deck from the walking surface to the ground to prevent ember intrusion. If a material (e.g., lattice) is installed over the mesh, it needs to be noncombustible. Fully enclose with a noncombustible wall covering/cladding | NOT REQUIRED
710 | ATT-FGR | Attached Combustible Fence/Gate Retrofit | The "Combustible Fence/Gate Retrofit" is utilized to mitigation sections of combustible fences that are attached to a primary structure. Combustible attachments can create a fire pathway to the primary structure with potential exposure from direct flame contact, radiant heat exposure or embers. | *Attached sections of fence or gates within 8 feet (Or property line) and attached to a primary residence will be replaced with a non-combustible material as defined by the CBC Section 202 or CRC R201 *Building components that are being replaced will be the responsibility of the contractor to remove and disposed of at an approved disposal site. | ATTACHMENT | FENCE OR GATE RETROFIT | SECTION 710A ACCESSORY BUILDINGS AND MISCELLANEOUS STRUCTURES | SECTION R337.10 ACCESSORY BUILDINGS AND MISCELLANEOUS STRUCTURES | NIST Hardening Actions: Construction Guidance | NO CFC | NO CMC | ATTACHMENT | REQUIRED | NOT REQUIRED | REQUIRED -Fencing within 5 feet of the home must be constructed of a noncombustible material including where fences attach to the home. | REQUIRED -Fencing within 5 feet of the home must be constructed of a noncombustible material including where fences attach to the home. In addition to the requirements listed above, back-to-back fencing (meaning separate fences that are closer than 5 feet apart) is not permitted. Meeting this requirement may necessitate coordination with neighboring parcels to eliminate duplicative fences that can trap debris between them. | REQUIRED - Incorporation of only noncombustible materials into that portion of any improvements to the property on which the Building Being Evaluated is located, including fences and gates, which is situated within five (5) feet of the Building Being Evaluated
711 | ATT-RER | Attached Combustible Fence/Gate Removal | The "Combustible Fence/Gate Fence Removal'" option is utilized when an attached fence or gate has deteriorated to a condition that mitigations are not feasible. Removing the attached combustible fence or gate removes the exposure. Combustible attachments can create a fire pathway to the primary structure with potential exposure from direct flame contact, radiant heat exposure or embers. | *All buildings will be disassembled and all debris will be disposed of at an approved off site facility. | ATTACHMENT | FENCE OR GATE REMOVAL | SECTION 710A ACCESSORY BUILDINGS AND MISCELLANEOUS STRUCTURES | SECTION R337.10 ACCESSORY BUILDINGS AND MISCELLANEOUS STRUCTURES | NIST Hardening Actions: Construction Guidance | NO CFC | NO CMC | ATTACHMENT | NOT REQUIRED | NOT REQUIRED | REQUIRED -Fencing within 5 feet of the home must be constructed of a noncombustible material including where fences attach to the home. | REQUIRED -Fencing within 5 feet of the home must be constructed of a noncombustible material including where fences attach to the home. Fences - In addition to the requirements listed above, back-to-back fencing (meaning separate fences that are closer than 5 feet apart) is not permitted. Meeting this requirement may necessitate coordination with neighboring parcels to eliminate duplicative fences that can trap debris between them. | NOT REQUIRED
712 | ATT-RWR | Attached Retaining Wall Retrofit | The "Retaining Wall Retrofit" is utilized to mitigate sections of combustible retaining walls that are attached to a primary structure. Combustible attachments can create a fire pathway to the primary structure with potential exposure from direct flame contact, radiant heat exposure or embers. | *Replace retaining wall length equal to two times retaining wall height with non-combustible material as defined by the CBC Section 202 or CRC R201. *Retaining wall retrofits will also comply with CBC Section 1807.2 Retaining Walls. *Building components that are being replaced will be the responsibility of the contractor to remove and disposed of at an approved disposal site. | ATTACHMENT | RETAINING WALL RETROFIT | SECTION 710A ACCESSORY BUILDINGS AND MISCELLANEOUS STRUCTURES | SECTION R337.10 ACCESSORY BUILDINGS AND MISCELLANEOUS STRUCTURES | NIST Hardening Actions: Construction Guidance | NO CFC | NO CMC | ATTACHMENT | REQUIRED | NOT REQUIRED | REQUIRED-The HIZ must be free of combustible items (such as furniture, firewood, trash cans, etc.). hey either need to be removed or constructed of a noncombustible material including where retaining walls attach to the home. | REQUIRED-The HIZ must be free of combustible items (such as furniture, firewood, trash cans, etc.). hey either need to be removed or constructed of a noncombustible material including where retaining walls attach to the home. | NOT REQUIRED
713 | ATT-ACR | Attached Awning and Coverings Retrofit | The "Awnings and Coverings Retrofit" is utilized to mitigate sections of combustible awnings or coverings that are attached to a primary structure. Combustible attachments can create a fire pathway to the primary structure with potential exposure from direct flame contact, radiant heat exposure or embers. | *Shall comply with CBC Section 3105 Awnings and Canopies *The installation of the exterior covering shall comply with the products manufacturer’s installation instructions *Building components that are being replaced will be the responsibility of the contractor to remove and disposed of at an approved disposal site. | ATTACHMENT | AWNING OR COVERING RETROFIT | SECTION 710A ACCESSORY BUILDINGS AND MISCELLANEOUS STRUCTURES | SECTION R337.10 ACCESSORY BUILDINGS AND MISCELLANEOUS STRUCTURES | NIST Hardening Actions: Construction Guidance | NO CFC | NO CMC | ATTACHMENT | REQUIRED | NOT REQUIRED | NOT REQUIRED | REQUIRED - Wall coverings/claddings must be a noncombustible or ignition-resistant material, such as: Metal siding, Fiber-cement siding, Masonry veneer, Stucco and Shutters must be made of noncombustible materials | NOT REQUIRED
714 | ATT-PTR | Attached Pergola or Trellis Retrofit | The "Pergola or Trellis Retrofit" is utilized to mitigate sections of combustible pergolas or trellis's that are attached to a primary structure. Combustible attachments can create a fire pathway to the primary structure with potential exposure from direct flame contact, radiant heat exposure or embers. | *Remove vegetation, detached from residence *Create a 2 ft open space/separation from residence *The replacement of pergola or trellis components shall comply with one or more of the following requirements as described in CBC Section 709A.3 Decking Surfaces or CRC 337 or equivalent local ordinance: 2) Ignition-resistant material that complies with the performance requirements of Section 704A.3 4) Exterior fire-retardant-treated wood 5) Noncombustible material. *Building components that are being replaced will be the responsibility of the contractor to remove and disposed of at an approved disposal site. | ATTACHMENT | PERGOLA OR TRELLIS RETROFIT | SECTION 710A ACCESSORY BUILDINGS AND MISCELLANEOUS STRUCTURES | SECTION R337.10 ACCESSORY BUILDINGS AND MISCELLANEOUS STRUCTURES | NIST Hardening Actions: Construction Guidance | NO CFC | NO CMC | ATTACHMENT | REQUIRED | NOT REQUIRED | REQUIRED WHEN ATTACHED TO A DECK - For decks with an additional structure (like a pergola or gazebo): the additional structure must be constructed of noncombustible materials; must not have a solid cover (noncombustible slats that cover no more than 10% total of the surface area where a roof cover would be is acceptable); and must be free of any vegetation and curtains/drapes/screens. | REQUIRED WHEN ATTACHED TO A DECK - For decks with an additional structure (like a pergola or gazebo): the additional structure must be constructed of noncombustible materials; must not have a solid cover (noncombustible slats that cover no more than 10% total of the surface area where a roof cover would be is acceptable); and must be free of any vegetation and curtains/drapes/screens. | NOT REQUIRED
715 | ATT-MAR | Other Miscellaneous Attachments Retrofit | The "Other Miscellaneous Attachments Retrofit" is used for all other combustible attachments not identified in the MQS. | *The replacement of other miscellaneous attachments shall comply with one or more of the following requirements as described in CBC Section 709A.3 Decking Surfaces or CRC 337 or equivalent local ordinance: 2) Ignition-resistant material that complies with the performance requirements of Section 704A.3 4) Exterior fire-retardant-treated wood 5) Noncombustible material. *Building components that are being replaced will be the responsibility of the contractor to remove and disposed of at an approved disposal site. | ATTACHMENT | Other Miscellaneous Attachments | SECTION 710A ACCESSORY BUILDINGS AND MISCELLANEOUS STRUCTURES | SECTION R337.10 ACCESSORY BUILDINGS AND MISCELLANEOUS STRUCTURES | NIST Hardening Actions: Construction Guidance
800 | ACC-REL | Accessory Building Relocation | The "Accessory Building Relocation" option is utilized for the relocation of combustible accessory buildings (less than 120 square feet in size) to a safe distance away from the primary structure and adjacent structures. Combustible accessory buildings if ignited and are to close to the primary structure, can be a source of direct flame contact, radiant heat exposure or embers to the primary structure. | *Accessory buildings moved to a new location will have a new foundation installed to fully support the building. The building foundation will be installed to not allow ember intrusion under the building and will be required to have a 0 ft to 5 ft ember-resistant zone. *Auxiliary buildings <64 ft2 in size will be moved at least 30 feet away from the non-hardened primary structure and also must be 30 feet away from any adjacent parcel primary residence. *Accessory buildings 64 ft2 to 120 ft2 in size will be moved at least 40 feet away from the non-hardened primary structure and also must be 40 feet away from any adjacent parcel primary residence. *Accessory buildings >120 ft2 in size will be moved at least 50 feet away from the non-hardened primary structure and also must be 50 feet away from any adjacent parcel primary residence. *Accessory buildings <26 ft2 in size will be moved at least 10 feet away from hardened (Chapter 7A Compliant) structures and must also be 10 feet away from any adjacent parcel primary residence. *Accessory buildings <26 ft2 to 64ft2 in size will be moved at least 15 feet away from hardened (Chapter 7A Compliant) structures and must also be 15 feet away from any adjacent parcel primary residence. *Accessory buildings will also not be located closer than the distances identified below from other miscellaneous structures: 1) Must be 10 feet away from combustible retaining walls. 2) Must be 10 feet away from single combustible fences 3) Must be 20 feet away from double combustible fences. 4) Must be 30 feet away from wood piles. 5) Must be located 50 feet (MFSD) away from large auxiliary structures such as an RV's, Gazebo, or boats. | ACCESSORY BUILDINGS |  | SECTION 710A ACCESSORY BUILDINGS AND MISCELLANEOUS STRUCTURES | SECTION R337.10 ACCESSORY BUILDINGS AND MISCELLANEOUS STRUCTURES | NIST Hardening Actions: Construction Guidance | NO CFC | NO CMC | ACCESSORY BUILDINGS | REQUIRED | NOT REQUIRED | REQUIRED ALTERNATIVE STANDARD - All unattached accessory structures and outbuildings that are within 30 feet of the home and that have a footprint greater than or equal to 15 square feet—such as sheds, gazebos, accessory dwelling units (ADUs), open covered structures with solid roofs, dog houses, playhouses, etc.—must meet the same wildfire resilience requirements as the home structure. Up to 3 total accessory structures and/or outbuildings are acceptable. Each structure must have its own 5 feet of defensible space (as prescribed under Home Ignition Zone) that does not overlap the 5-foot HIZ required for the home, decks, or other structures within 30 feet of the home. ADUs attached to the primary home by building permit are considered part of the primary structure and subject to the same requirements. | REQUIRED ALTERNATIVE STANDARD - Accessory Structures & Outbuildings All unattached accessory structures and outbuildings with a footprint greater than or equal to 15 square feet—such as sheds, gazebos, accessory dwelling units (ADUs), open covered structures with solid roofs, dog houses, playhouses, etc.—must be located a minimum of 30 feet away from the home. ADUs attached to the primary home by building permit are considered part of the primary structure and subject to the same requirements. | REQUIRED - Removal or absence of combustible structures, including sheds and other outbuildings, from the area within thirty (30) feet of the Building Being Evaluated or, in the event that the applicant or insured does not control the entirety of the area extending thirty feet from the Building Being Evaluated, removal of combustible structures from as much of such. area as is under the control of the. applicant or policyholder
801 | ACC-REM | Accessory Building Removal | The "Accessory Building Removal" is utilized to remove from the property, accessory buildings that cannot be relocated or hazard mitigations are unfeasible. Combustible accessory buildings if ignited and are to close to the primary structure, can be a source of direct flame contact, radiant heat exposure or embers to the primary structure. | *All buildings will be disassembled and all debris will be disposed of at an approved off site facility. | ACCESSORY BUILDINGS |  | SECTION 710A ACCESSORY BUILDINGS AND MISCELLANEOUS STRUCTURES | SECTION R337.10 ACCESSORY BUILDINGS AND MISCELLANEOUS STRUCTURES | NIST Hardening Actions: Construction Guidance | NO CFC | NO CMC | ACCESSORY BUILDINGS | REQUIRED | NOT REQUIRED | REQUIRED ALTERNATIVE STANDARD - All unattached accessory structures and outbuildings that are within 30 feet of the home and that have a footprint greater than or equal to 15 square feet—such as sheds, gazebos, accessory dwelling units (ADUs), open covered structures with solid roofs, dog houses, playhouses, etc.—must meet the same wildfire resilience requirements as the home structure. Up to 3 total accessory structures and/or outbuildings are acceptable. Each structure must have its own 5 feet of defensible space (as prescribed under Home Ignition Zone) that does not overlap the 5-foot HIZ required for the home, decks, or other structures within 30 feet of the home. ADUs attached to the primary home by building permit are considered part of the primary structure and subject to the same requirements. Accessory structures can also be removed. | REQUIRED ALTERNATIVE STANDARD - Accessory Structures & Outbuildings All unattached accessory structures and outbuildings with a footprint greater than or equal to 15 square feet—such as sheds, gazebos, accessory dwelling units (ADUs), open covered structures with solid roofs, dog houses, playhouses, etc.—must be located a minimum of 30 feet away from the home. ADUs attached to the primary home by building permit are considered part of the primary structure and subject to the same requirements. Accessory structures can also be removed. | REQUIRED - Removal or absence of combustible structures, including sheds and other outbuildings, from the area within thirty (30) feet of the Building Being Evaluated or, in the event that the applicant or insured does not control the entirety of the area extending thirty feet from the Building Being Evaluated, removal of combustible structures from as much of such. area as is under the control of the. applicant or policyholder
802 | ACC-RET | Accessory Buildings Retrofit | The "Accessory Building Retrofit" option is utilized for combustible accessory buildings (less than 120 square feet in size) that cannot be relocated or removed and there are feasible mitigation measures available to reduce the potential of the accessory building igniting. Combustible accessory buildings if ignited and are too close to the primary structure, can be a source of direct flame contact, radiant heat exposure, or embers to the primary structure. | *Accessory buildings less than 120 square feet shall be constructed in accordance with CBC Section 704A.2, specifically section 710A.3.3 Accessory Buildings 120 Square Feet (11.15 M2) or Less, Located 3 Feet (914 mm) or More but Less Than 50 Feet (15 240 mm) and 710A.4 Roof Construction. *Accessory building vents shall be in accordance with any of the following retrofits, Attics and Rafter Space Flame and Ember Resistant Vent Retrofit (VEN-ARR), Attics and Rafter Space Metal Mesh Vent Retrofit (VEN-ARM) Under-Floor Ventilation Flame and Ember Resistant Vent Retrofit (VEN-UFR) or Under-Floor Ventilation Metal Mesh Vent Retrofit (VEN-UMR). *Accessory building doors shall not have gaps greater than 1/8 that would be vulnerable to embers. *The accessory building foundation shall be non combustible or be enclosed using the ATT-UAR Deck/Stairs/Ramp Unenclosed Area Retrofit. *This retrofit will also require the Outbuilding Clearance (DZ1-OCT) treatment. | ACCESSORY BUILDINGS |  | SECTION 710A ACCESSORY BUILDINGS AND MISCELLANEOUS STRUCTURES | SECTION R337.10 ACCESSORY BUILDINGS AND MISCELLANEOUS STRUCTURES | NIST Hardening Actions: Construction Guidance | NO CFC | NO CMC | ACCESSORY BUILDINGS | REQUIRED | NOT REQUIRED | REQUIRED ALTERNATIVE STANDARD - All unattached accessory structures and outbuildings that are within 30 feet of the home and that have a footprint greater than or equal to 15 square feet—such as sheds, gazebos, accessory dwelling units (ADUs), open covered structures with solid roofs, dog houses, playhouses, etc.—must meet the same wildfire resilience requirements as the home structure. Up to 3 total accessory structures and/or outbuildings are acceptable. Each structure must have its own 5 feet of defensible space (as prescribed under Home Ignition Zone) that does not overlap the 5-foot HIZ required for the home, decks, or other structures within 30 feet of the home. ADUs attached to the primary home by building permit are considered part of the primary structure and subject to the same requirements. | REQUIRED ALTERNATIVE STANDARD - Accessory Structures & Outbuildings All unattached accessory structures and outbuildings with a footprint greater than or equal to 15 square feet—such as sheds, gazebos, accessory dwelling units (ADUs), open covered structures with solid roofs, dog houses, playhouses, etc.—must be located a minimum of 30 feet away from the home. ADUs attached to the primary home by building permit are considered part of the primary structure and subject to the same requirements. | NOT REQUIRED
803 | ACC-RPL | Accessory Building Replacement | The "Accessory Building Replacement" option is utilized for combustible accessory buildings (less than 120 square feet in size) that cannot be relocated, or removed and there are no feasible mitigation measures available to reduce the potential of the accessory building from igniting. Combustible accessory buildings if ignited and are too close to the primary structure, can be a source of direct flame contact, radiant heat exposure, or embers to the primary structure. | *Accessory buildings less than 120 square feet shall be replaced with a building that is constructed in accordance with CBC Section 704A.2, specifically section 710A.3.3 Accessory Buildings 120 Square Feet (11.15 M2) or Less, Located 3 Feet (914 mm) or More but Less Than 50 Feet (15 240 mm) and 710A.4 Roof Construction. *Accessory building doors shall be located away from the primary residence and detached combustible hazards. *Accessory building vents shall be in accordance with any of the following retrofits, Attics and Rafter Space Flame and Ember Resistant Vent Retrofit (VEN-ARR), Attics and Rafter Space Metal Mesh Vent Retrofit (VEN-ARM) Under-Floor Ventilation Flame and Ember Resistant Vent Retrofit (VEN-UFR) or Under-Floor Ventilation Metal Mesh Vent Retrofit (VEN-UMR). *Accessory building doors shall not have gaps greater than 1/8 that would be vulnerable to embers. *The accessory building foundation shall be non combustible or be enclosed using the ATT-UAR Deck/Stairs/Ramp Unenclosed Area Retrofit. *This retrofit will also require the Outbuilding Clearance (DZ1-OCT) treatment. | ACCESSORY BUILDINGS |  | SECTION 710A ACCESSORY BUILDINGS AND MISCELLANEOUS STRUCTURES | SECTION R337.10 ACCESSORY BUILDINGS AND MISCELLANEOUS STRUCTURES | NIST Hardening Actions: Construction Guidance | NO CFC | NO CMC | ACCESSORY BUILDINGS | REQUIRED | NOT REQUIRED | REQUIRED ALTERNATIVE STANDARD - All unattached accessory structures and outbuildings that are within 30 feet of the home and that have a footprint greater than or equal to 15 square feet—such as sheds, gazebos, accessory dwelling units (ADUs), open covered structures with solid roofs, dog houses, playhouses, etc.—must meet the same wildfire resilience requirements as the home structure. Up to 3 total accessory structures and/or outbuildings are acceptable. Each structure must have its own 5 feet of defensible space (as prescribed under Home Ignition Zone) that does not overlap the 5-foot HIZ required for the home, decks, or other structures within 30 feet of the home. ADUs attached to the primary home by building permit are considered part of the primary structure and subject to the same requirements. The accessory structure can be replaced to meet the same requirements of the home. | REQUIRED HIGHER STANDARD - Accessory Structures & Outbuildings All unattached accessory structures and outbuildings with a footprint greater than or equal to 15 square feet—such as sheds, gazebos, accessory dwelling units (ADUs), open covered structures with solid roofs, dog houses, playhouses, etc.—must be located a minimum of 30 feet away from the home. ADUs attached to the primary home by building permit are considered part of the primary structure and subject to the same requirements. | NOT REQUIRED
900 | MIS-REL | Miscellaneous Structures - Relocating | The "Miscellaneous Structures Relocation" option is utilized for the relocation of combustible miscellaneous structures to safe distance away from the primary structure and adjacent structures. Combustible accessory buildings if ignited and are too close to the primary structure, can be a source of direct flame contact, radiant heat exposure or embers to the primary structure. | *Large miscellaneous structures such as an RV's, Gazebo, or boats shall be relocated 50 feet (MFSD) away from the primary residence and also must be 50 feet away from any adjacent parcel primary residence. *Wood piles shall be moved 30 feet away from the primary residence and also must be 30 feet away from any adjacent parcel primary residence. *Double combustible fences shall be relocated 20 away from the primary residence and also must be 20 feet away from any adjacent parcel primary residence. *Single combustible fences shall be relocated 10 feet away from the primary residence and also must be 10 feet away from any adjacent parcel primary residence. *Combustible retaining walls shall be relocated 10 feet away from the primary residence and also must be 10 feet away from any adjacent parcel primary residence. | MISCELLANEOUS STRUCTURES | MISC STRUCTURE RELOCATING | SECTION 710A ACCESSORY BUILDINGS AND MISCELLANEOUS STRUCTURES | SECTION R337.10 ACCESSORY BUILDINGS AND MISCELLANEOUS STRUCTURES | NIST Hardening Actions: Construction Guidance | NO CFC | NO CMC | MISCELLANEOUS STRUCTURES | REQUIRED | NOT REQUIRED | PARTIALLY REQUIRED - All unattached accessory structures and outbuildings that are within 30 feet of the home and that have a footprint greater than or equal to 15 square feet—such as sheds, gazebos, accessory dwelling units (ADUs), open covered structures with solid roofs, dog houses, playhouses, etc.—must meet the same wildfire resilience requirements as the home structure. Up to 3 total accessory structures and/or outbuildings are acceptable. Each structure must have its own 5 feet of defensible space (as prescribed under Home Ignition Zone) that does not overlap the 5-foot HIZ required for the home, decks, or other structures within 30 feet of the home. ADUs attached to the primary home by building permit are considered part of the primary structure and subject to the same requirements. | PARTIALLY REQUIRED - Accessory Structures & Outbuildings All unattached accessory structures and outbuildings with a footprint greater than or equal to 15 square feet—such as sheds, gazebos, accessory dwelling units (ADUs), open covered structures with solid roofs, dog houses, playhouses, etc.—must be located a minimum of 30 feet away from the home. ADUs attached to the primary home by building permit are considered part of the primary structure and subject to the same requirements. | MIGHT BE REQUIRED -Removal or absence of combustible structures, including sheds and other outbuildings, from the area within thirty (30) feet of the Building Being Evaluated or, in the event that the applicant or insured does not control the entirety of the area extending thirty feet from the Building Being Evaluated, removal of combustible structures from as much of such. area as is under the control of the. applicant..... or policyholder
901 | MIS-REM | Miscellaneous Structures-Removing | The "Miscellaneous Structures Removal" is utilized to remove from the property, miscellaneous structures that cannot be relocated or hazard mitigations are unfeasible. Miscellaneous structures if ignited and are to close to the primary structure, can be a source of direct flame contact, radiant heat exposure or embers to the primary structure. | *All miscellaneous structures will be disassembled and all debris will be disposed of at an approved off site facility. | MISCELLANEOUS STRUCTURES | MISCELLANEOUS STRUCTURES REMOVAL | SECTION 710A ACCESSORY BUILDINGS AND MISCELLANEOUS STRUCTURES | SECTION R337.10 ACCESSORY BUILDINGS AND MISCELLANEOUS STRUCTURES | NIST Hardening Actions: Construction Guidance | NO CFC | NO CMC | MISCELLANEOUS STRUCTURES | REQUIRED | NOT REQUIRED | PARTIALLY REQUIRED - All unattached accessory structures and outbuildings that are within 30 feet of the home and that have a footprint greater than or equal to 15 square feet—such as sheds, gazebos, accessory dwelling units (ADUs), open covered structures with solid roofs, dog houses, playhouses, etc.—must meet the same wildfire resilience requirements as the home structure. Up to 3 total accessory structures and/or outbuildings are acceptable. Each structure must have its own 5 feet of defensible space (as prescribed under Home Ignition Zone) that does not overlap the 5-foot HIZ required for the home, decks, or other structures within 30 feet of the home. ADUs attached to the primary home by building permit are considered part of the primary structure and subject to the same requirements. | PARTIALLY REQUIRED - Accessory Structures & Outbuildings All unattached accessory structures and outbuildings with a footprint greater than or equal to 15 square feet—such as sheds, gazebos, accessory dwelling units (ADUs), open covered structures with solid roofs, dog houses, playhouses, etc.—must be located a minimum of 30 feet away from the home. ADUs attached to the primary home by building permit are considered part of the primary structure and subject to the same requirements. | MIGHT BE REQUIRED -Removal or absence of combustible structures, including sheds and other outbuildings, from the area within thirty (30) feet of the Building Being Evaluated or, in the event that the applicant or insured does not control the entirety of the area extending thirty feet from the Building Being Evaluated, removal of combustible structures from as much of such. area as is under the control of the. applicant..... or policyholder
902 | MIS-RET | Miscellaneous Structures - Retrofitting | The "Miscellaneous Structures Retrofit" option is utilized for combustible miscellaneous structures that cannot be relocated or removed and there are feasible mitigation measures available to reduce the potential of the accessory building igniting. Miscellaneous structures if ignited and are to close to the primary structure, can be a source of direct flame contact, radiant heat exposure or embers to the primary structure. | *Miscellaneous Structures mitigations shall include: 1) Clearing all debris from on and under the miscellaneous structures 2) Clearing all small combustibles to at least 5 feet away from the miscellaneous structure. 3) Mitigate all holes or gaps greater than 1/8 inch. | MISCELLANEOUS STRUCTURES | MISCELLANEOUS STRUCTURES RETROFIT | SECTION 710A ACCESSORY BUILDINGS AND MISCELLANEOUS STRUCTURES | SECTION R337.10 ACCESSORY BUILDINGS AND MISCELLANEOUS STRUCTURES | NIST Hardening Actions: Construction Guidance | NO CFC | NO CMC | MISCELLANEOUS STRUCTURES | REQUIRED | NOT REQUIRED | PARTIALLY REQUIRED - All unattached accessory structures and outbuildings that are within 30 feet of the home and that have a footprint greater than or equal to 15 square feet—such as sheds, gazebos, accessory dwelling units (ADUs), open covered structures with solid roofs, dog houses, playhouses, etc.—must meet the same wildfire resilience requirements as the home structure. Up to 3 total accessory structures and/or outbuildings are acceptable. Each structure must have its own 5 feet of defensible space (as prescribed under Home Ignition Zone) that does not overlap the 5-foot HIZ required for the home, decks, or other structures within 30 feet of the home. ADUs attached to the primary home by building permit are considered part of the primary structure and subject to the same requirements. | PARTIALLY REQUIRED - Accessory Structures & Outbuildings All unattached accessory structures and outbuildings with a footprint greater than or equal to 15 square feet—such as sheds, gazebos, accessory dwelling units (ADUs), open covered structures with solid roofs, dog houses, playhouses, etc.—must be located a minimum of 30 feet away from the home. ADUs attached to the primary home by building permit are considered part of the primary structure and subject to the same requirements. | NOT REQUIRED
903 | MIS-VRR | Vehicle Relocation | The "Vehicle Relocation" mitigation is used to relocate inoperable vehicles near a primary residence or other structures. These vehicles are at risk from embers, direct flames, or radiant heat, potentially endangering nearby buildings. | *Inoperable vehicles should be relocated a minimum of 50 feet away from the primary residence, neighboring residence, or any building or structure. *Vehicles will also not be located closer than the distances identified below from other miscellaneous structures: 1) Must be 10 feet away from combustible retaining walls. 2) Must be 10 feet away from single combustible fences 3) Must be 20 feet away from double combustible fences. 4) Must be 30 feet away from wood piles. | MISCELLANEOUS STRUCTURES | VEHICLE RELOCATION | NO CBC | NO CRC | NIST Hardening Actions: Construction Guidance | NO CFC | NO CMC | MISCELLANEOUS STRUCTURES | REQUIRED | NOT REQUIRED | PARTIALLY REQUIRED - The HIZ must be free of any parked or stored boats, RVs, or other vehicles. Ideally, store these items in a closed garage or park them at least 30 feet away from the home. | PARTIALLY REQUIRED - The HIZ must be free of any parked or stored boats, RVs, or other vehicles. Ideally, store these items in a closed garage or park them at least 30 feet away from the home.
904 | MIS-VRM | Vehicle Removal | The "Vehicle Removal" mitigation is used to remove inoperable vehicles near a primary residence or other structures. These vehicles are at risk from embers, direct flames, or radiant heat, potentially endangering nearby buildings. | *Inoperable vehicles will be removed to an approved off site facility. | MISCELLANEOUS STRUCTURES | VEHICLE REMOVAL | NO CBC | NO CRC | NIST Hardening Actions: Construction Guidance | NO CFC | NO CMC | MISCELLANEOUS STRUCTURES | REQUIRED | NOT REQUIRED | PARTIALLY REQUIRED - The HIZ must be free of any parked or stored boats, RVs, or other vehicles. Ideally, store these items in a closed garage or park them at least 30 feet away from the home. | PARTIALLY REQUIRED - The HIZ must be free of any parked or stored boats, RVs, or other vehicles. Ideally, store these items in a closed garage or park them at least 30 feet away from the home.
905 | MIS-VHR | Vehicle Hardening | The "Vehicle Hardening" mitigation is used to harden inoperable vehicles near a primary residence or other structures that cannot be removed or relocated. These vehicles are at risk from embers, direct flames, or radiant heat, potentially endangering nearby buildings. | *Vehicle Hardening mitigations shall include: 1)Clearing all debris from on and under the vehicle. 2)Clearing all small combustibles to at least 5 feet away from the vehicle. 3) Mitigate all holes or gaps greater than 1/8 inch on the vehicle. | MISCELLANEOUS STRUCTURES | VEHICLE HARDENING | NO CBC | NO CRC | NIST Hardening Actions: Construction Guidance | NO CFC | NO CMC | MISCELLANEOUS STRUCTURES | REQUIRED | NOT REQUIRED | PARTIALLY REQUIRED - The HIZ must be free of any parked or stored boats, RVs, or other vehicles. Ideally, store these items in a closed garage or park them at least 30 feet away from the home. | PARTIALLY REQUIRED - The HIZ must be free of any parked or stored boats, RVs, or other vehicles. Ideally, store these items in a closed garage or park them at least 30 feet away from the home.
906 | MIS-DFR | Detached Fence Retrofit | The "Detached Fence Retrofit" is utilized for retrofitting detached combustible fences that are located too close to the primary structure with ignition resistant components. Combustible detached fences, if ignited and are too close to the primary structure, can be a source of direct flame contact, radiant heat exposure, or embers. | *Fences or gates will be replaced with a non-combustible material as defined by the CBC Section 202 or CRC R201 *Building components that are being replaced will be the responsibility of the contractor to remove and disposed of at an approved disposal site. | MISCELLANEOUS STRUCTURES | DETACHED FENCE | SECTION 710A ACCESSORY BUILDINGS AND MISCELLANEOUS STRUCTURES | SECTION R337.10 ACCESSORY BUILDINGS AND MISCELLANEOUS STRUCTURES | NIST Hardening Actions: Construction Guidance | NO CFC | NO CMC | MISCELLANEOUS STRUCTURES | REQUIRED | NOT REQUIRED | PARTIALLY REQUIRED - Fencing within 5 feet of the home must be constructed of a noncombustible material including where fences attach to the home. In addition to the requirements listed above, back-to-back fencing (meaning separate fences that are closer than 5 feet apart) is not permitted. Meeting this requirement may necessitate coordination with neighboring parcels to eliminate duplicative fences that can trap debris between them. | PARTIALLY REQUIRED - Fences In addition to the requirements listed above, back-to-back fencing (meaning separate fences that are closer than 5 feet apart) is not permitted. Meeting this requirement may necessitate coordination with neighboring parcels to eliminate duplicative fences that can trap debris between them. | NOT REQUIRED
907 | MIS-RWR | Detached Retaining Wall Retrofit | The "Detached Retaining Wall Retrofit" is utilized for retrofitting detached combustible retaining walls that are located too close to the primary structure with ignition-resistant components. Combustible detached retaining walls, if ignited and are too close to the primary structure, can be a source of direct flame contact, radiant heat exposure, or embers. | *Retaining walls shall be replaced with a non-combustible material as defined by the CBC Section 202 Definitions or CRC R201 Definitions. *Retaining wall retrofits will also comply with CBC Section 1807.2 Retaining Walls. *Building components that are being replaced will be the responsibility of the contractor to remove and disposed of at an approved disposal site. | MISCELLANEOUS STRUCTURES | RETAINING WALL | SECTION 710A ACCESSORY BUILDINGS AND MISCELLANEOUS STRUCTURES | SECTION R337.10 ACCESSORY BUILDINGS AND MISCELLANEOUS STRUCTURES | NIST Hardening Actions: Construction Guidance | NO CFC | NO CMC | MISCELLANEOUS STRUCTURES | REQUIRED | NOT REQUIRED | REQUIRED- The HIZ must be free of combustible items (such as furniture, firewood, trash cans, etc.). | REQUIRED- The HIZ must be free of combustible items (such as furniture, firewood, trash cans, etc.). | NOT REQUIRED
908 | MIS-GCR | Garbage Can Enclosure | The "Garbage Can Enclosure" retrofit is utilized to safely enclose combustible garbage cans that cannot be relocated to a safe separation distance from the primary structure. | *Garbage can enclosures shall be constructed in accordance with CBC Section 710A Accessory Buildings and Miscellaneous Structures, specifically Section 710A.3.4 Miscellaneous Structures Located 3 Feet (914 mm) or More but Less Than 50 Feet (15 240 mm) and 710A.4 Roof Construction. *Garbage can enclosure vents shall be in accordance with any of the following retrofits, Attics and Rafter Space Flame and Ember Resistant Vent Retrofit (VEN-ARR), Attics and Rafter Space Metal Mesh Vent Retrofit (VEN-ARM) Under-Floor Ventilation Flame and Ember Resistant Vent Retrofit (VEN-UFR) or Under-Floor Ventilation Metal Mesh Vent Retrofit (VEN-UMR). *Garbage can enclosures shall not have gaps greater than 1/8 that would be vulnerable to embers. *The Garbage can enclosure foundation shall be non-combustible or be enclosed using the ATT-UAR Deck/Stairs/Ramp Unenclosed Area Retrofit. *This retrofit will also require the Outbuilding Clearance (DZ1-OCT) treatment. | MISCELLANEOUS STRUCTURES | RETAINING WALL | SECTION 710A ACCESSORY BUILDINGS AND MISCELLANEOUS STRUCTURES | SECTION R337.10 ACCESSORY BUILDINGS AND MISCELLANEOUS STRUCTURES | NIST Hardening Actions: Construction Guidance | NO CFC | NO CMC | MISCELLANEOUS STRUCTURES | NOT REQUIRED | NOT REQUIRED | NOT REQUIRED | PARTIALLY REQUIRED- The HIZ must be free of combustible items (such as furniture, firewood, trash cans, etc.). | NOT REQUIRED
4000 | DSO-BAR | Building Address Retrofit | The "Building Address Retrofit" is utilized to replace missing or noncompliant building addressing. | *Shall comply with CBC 502 Building Address or CRC R319.1 Address Identification, 14 CCR State Minimum Fire Safe Regulations (SMFSR) or equivalent local ordinance. 14 CCR SMFSR proposing "addresses for residential Buildings shall be reflectorized". | OTHER DEFENSIBLE SPACE | ADDRESS | SECTION 502 BUILDING ADDRESS | SECTION R319 SITE ADDRESS |  | NO CFC | NO CMC | DEFENSIBLE SPACE | REQUIRED | NOT REQUIRED | NOT REQUIRED | NOT REQUIRED | REQUIRED - Whether the property upon which the Building Being Evaluated is situated complies with Section 4291 of the Public Resources Code, and any applicable local ordinances, governing defensible space
4001 | DSO-CSR | Chimney Spark Arrestor Retrofit | The "Chimney Spark Arrestor Retrofit" is a mitigation measure used on non compliant chimneys where a metal mesh screen is used to cover the outlet of a chimney to prevent embers from exiting the chimney and starting a fire. | *Chimney Spark Arrestor shall comply with CBC 2113.9.2 Spark Arrestors or CRC R1003.9.2 Spark Arrestors or equivalent local ordinance. | OTHER DEFENSIBLE SPACE | SPARK ARRESTOR | SECTION 2113.9.2 SPARK ARRESTORS | R1003.9.2 Spark Arrestors |  | NO CFC | NO CMC | DEFENSIBLE SPACE | REQUIRED | NOT REQUIRED | NOT REQUIRED | NOT REQUIRED | REQUIRED - Whether the property upon which the Building Being Evaluated is situated complies with Section 4291 of the Public Resources Code, and any applicable local ordinances, governing defensible space
4003 | DSO-PTR | Propane Tank Retrofit | The "Propane Tank Retrofit" is utilized to relocate a residential propane tank away from a structure that is to close. The California Fire Code identifies the required safe distances for residential propane tanks. Propane tanks or propane tank components can be exposed to direct flame, radiant heat exposure or embers can ignite and threaten a structure. | *Propane tank relocation shall comply with CFC Chapter 61 - Liquified Petroleum Gases including Section 6104 - Location of LP Gas Containers, Section 6104.3 - Container Location, and Section 6107 - Safety Precautions and Devices. Relocation standards described in Section 6104.3 will also consider distance to adjacent residences. *If it is not feasible to relocate a propane tank that is too close to a structure, a non-combustible barrier as described by the CBC Chapter 2 Definition “Noncombustible”, may be installed between the propane tank and structure in compliance with CFC Chapter 61. | OTHER DEFENSIBLE SPACE | PROPANE TANK RELOCATION | NO CBC | NO CRC |  | Section 6104 Location of LP-Gas Containers | NO CMC | DEFENSIBLE SPACE | NOT REQUIRED | NOT REQUIRED | REQUIRED WITH HIGHER STANDARD - Large propane tanks must be located outside of 30 feet | REQUIRED WITH HIGHER STANDARD - Large propane tanks must be located outside of 30 feet | NOT REQUIRED

## California Building Codes
California Building Code Standards
Section 701A Scope, Purpose and Application
Section 701A.2 Purpose
Section 701A.3 Application
Section 701A.4 Inspection and Certification
Section 701A.5 Vegetation Management Compliance
Section 702A Definitions
Section 703A Standards of Quality
Section 704A Ignition-Resistant Construction
Section 705A Roofing
Section 705A.2 Roof Coverings
Section 705A.3 Roof Valleys
Section 705A.4 Roof Gutters
Section 706A Vents
Section 707A Exterior Covering
Section 707A.3 Exterior Wall Coverings
Section 707A.5 Open Roof Eaves
Sectio 707A.6 Enclosed Roof Eaves and Roof Eave Soffits
Section 707A.7 Exterior Porch Ceilings
Section 707A.8 Floor Projections
Section 707A.9 Underfloor Protection
Section 708A Exterior Windows, Skylights and Doors
Section 709A Decking
Section 710A Accessory Buildings and Miscellaneous Structures
Section 1202 Ventilation
Section 1503.2 Flashing

## California Fire Code Standards
California Fire Code Standards
Chapter 61 Liquefied Petroleum Gases
Section 6104 Location of LP-Gas Containers